## Data
Log File Data
2007-11-05 10:33 | MERIT Configuration Data
Test Description: 11005 6TP 4bunches 5T
Mode = Triggered
LogFile = C:\MERIT Data\071105 logfile.txt
Trigger-Pulse Delay (s) = 32.220000
FlatTop Pct = 0.600000
Jet Accel Time (s) = 6.000000
Jet Steady State Time (s) = 2.000000
Jet Decel Time (s) = 2.000000
Jet SS Velocity (cm/s) = 1500.000000
Hg Prefill Vol (liter) = 1.000000
Cylinder Retract Speed (cm/s) = 0.500000
Nozzle Dia (cm) = 1.020000
Hg Volume (liter) = 13.700000
Hg Pressure Alarm (bar) = 80.000000
Hg Temperature Alarm (C) = 30.000000
Hyd Fluid Temp Alarm Level (C) = 60.000000
Hg Cyl Inlet Temp Alarm (C) = 30.000000
Sec Air Temp Alarm (C) = 30.000000
Down Pri Win Temp Alarm (C) = 40.000000
Down Bore Air Temp Alarm (min) (C) = 15.000000
Up Bore Air Temp Alarm (min) (C) = 15.000000
Flange Temp Alarm (C) = 40.000000
Upstream Window Alarm (mbar) = 200.000000
Downstream Window Alarm (mbar) = 200.000000
Hg VaporMonitor 1 Alarm (mg/m^3) = 0.050000
Hg VaporMonitor 2 Alarm (mg/m^3) = 0.100000
Time after Trigger | Nominal Command Signal | Actual Command Signal | Syringe Position | Measured Nozzle Velocity | Hg Pressure | Port A Pressure | Port B Pressure
(ms) | (cm/s) | (cm/s) | (cm) | (cm/s) | (bar) | (bar) | (bar)
0 | 0 | 0 | -14.843 | 0 | 0 | 1.182 | 0.395
100 | 0 | 0 | -14.843 | 0 | 0 | 1.182 | 0.092
200 | 0 | 0 | -14.86 | 0 | 0 | 1.258 | 0.395
300 | 0 | 0 | -14.843 | 0 | 0 | 1.334 | 0.092
400 | 0 | 0 | -14.86 | 0 | 0 | 1.258 | 0.546
500 | 0 | 0 | -14.86 | 0 | 0 | 1.258 | 0.243
600 | 0 | 0 | -14.843 | 0 | 0 | 1.258 | -0.06
700 | 0 | 0 | -14.843 | 0 | 0 | 1.258 | 0.395
800 | 0 | 0 | -14.843 | 0 | 0 | 1.334 | 0.698
900 | 0 | 0 | -14.86 | 0 | 0 | 1.41 | 0.395
1000 | 0 | 0 | -14.86 | 0 | 0 | 1.41 | 0.849
1100 | 0 | 0 | -14.86 | 0 | 0 | 1.334 | 0.243
1200 | 0 | 0 | -14.843 | 0 | 0 | 1.334 | 0.395
1300 | 0 | 0 | -14.86 | 0 | 0 | 1.258 | 0.092
1400 | 0 | 0 | -14.86 | 0 | 0 | 1.258 | -0.06
1500 | 0 | 0 | -14.86 | 0 | 0 | 1.182 | 0.546
1600 | 0 | 0 | -14.86 | 0 | 0 | 1.334 | 0.698
1700 | 0 | 0 | -14.86 | 0 | 0 | 1.182 | 0.546
1800 | 0 | 0 | -14.86 | 0 | 0 | 1.258 | 0.395
1900 | 0 | 0 | -14.86 | 0 | 0 | 1.485 | 0.243
2000 | 0 | 0 | -14.86 | 0 | 0 | 1.41 | 0.395
2100 | 0 | 0 | -14.86 | 0 | 0 | 1.41 | -0.06
2200 | 0 | 0 | -14.86 | 0 | 0 | 1.485 | 0.546
2300 | 0 | 0 | -14.86 | 0 | 0 | 1.334 | 0.698
2400 | 0 | 0 | -14.86 | 0 | 0 | 1.258 | 0.698
2500 | 0 | 0 | -14.86 | 0 | 0 | 1.182 | 0.395
2600 | 0 | 0 | -14.86 | 0 | 0 | 1.258 | 0.546
2700 | 0 | 0 | -14.86 | 0 | 0 | 1.334 | 0.395
2800 | 0 | 0 | -14.86 | 0 | 0 | 1.334 | 0.546
2900 | 0 | 0 | -14.86 | 0 | 0 | 1.334 | 0.698
3000 | 0 | 0 | -14.876 | 0 | 0 | 1.41 | 0.698
3100 | 0 | 0 | -14.86 | 0 | 0 | 1.258 | 0.698
3200 | 0 | 0 | -14.86 | 0 | 0 | 1.182 | 0.395
3300 | 0 | 0 | -14.86 | 0 | 0 | 1.41 | -0.06
3400 | 0 | 0 | -14.86 | 0 | 0 | 1.41 | -0.06
3500 | 0 | 0 | -14.86 | 0 | 0 | 1.334 | -0.06
3600 | 0 | 0 | -14.86 | 0 | 0 | 1.334 | -0.06
3700 | 0 | 0 | -14.86 | 0 | 0 | 1.258 | 0.546
3800 | 0 | 0 | -14.86 | 0 | 0 | 1.41 | 0.395
3900 | 0 | 0 | -14.86 | 0 | 0 | 1.41 | 0.395
4000 | 0 | 0 | -14.86 | 0 | 0 | 1.41 | 0.395
4100 | 0 | 0 | -14.876 | 0 | 0 | 1.258 | 0.092
4200 | 0 | 0 | -14.876 | 0 | 0 | 1.182 | 0.395
4300 | 0 | 0 | -14.86 | 0 | 0 | 1.258 | 0.243
4400 | 0 | 0 | -14.876 | 0 | 0 | 1.41 | 0.395
4500 | 0 | 0 | -14.86 | 0 | 0 | 1.485 | -0.363
4600 | 0 | 0 | -14.876 | 0 | 0 | 1.258 | 0.092
4700 | 0 | 0 | -14.876 | 0 | 0 | 1.258 | 0.546
4800 | 0 | 0 | -14.876 | 0 | 0 | 1.334 | 0.243
4900 | 0 | 0 | -14.876 | 0 | 0 | 1.41 | -0.06
5000 | 0 | 0 | -14.876 | 0 | 0 | 1.334 | 0.092
5100 | 0 | 0 | -14.876 | 0 | 0 | 1.182 | 0.698
5200 | 0 | 0 | -14.876 | 0 | 0 | 1.334 | 0.395
5300 | 0 | 0 | -14.876 | 0 | 0 | 1.41 | 0.395
5400 | 0 | 0 | -14.876 | 0 | 0 | 1.334 | 0.092
5500 | 0 | 0 | -14.876 | 0 | 0 | 1.258 | 0.243
5600 | 0 | 0 | -14.876 | 0 | 0 | 1.258 | 0.849
5700 | 0 | 0 | -14.876 | 0 | 0 | 1.182 | 0.395
5800 | 0 | 0 | -14.876 | 0 | 0 | 1.182 | 0.546
5900 | 0 | 0 | -14.876 | 0 | 0 | 1.258 | 0.849
6000 | 0 | 0 | -14.876 | 0 | 0 | 1.258 | 0.849
6100 | 0 | 0 | -14.876 | 0 | 0 | 1.41 | 0.243
6200 | 0 | 0 | -14.876 | 0 | 0 | 1.41 | 0.092
6300 | 0 | 0 | -14.876 | 0 | 0 | 1.258 | 0.092
6400 | 0 | 0 | -14.876 | 0 | 0 | 1.182 | 0.546
6500 | 0 | 0 | -14.893 | 0 | 0 | 1.182 | 0.243
6600 | 0 | 0 | -14.876 | 0 | 0 | 1.258 | 0.395
6700 | 0 | 0 | -14.876 | 0 | 0 | 1.41 | 0.395
6800 | 0 | 0 | -14.876 | 0 | 0 | 1.41 | 0.546
6900 | 0 | 0 | -14.876 | 0 | 0 | 1.258 | 0.395
7000 | 0 | 0 | -14.876 | 0 | 0 | 1.258 | 0.243
7100 | 0 | 0 | -14.876 | 0 | 0 | 1.334 | 0.546
7200 | 0 | 0 | -14.893 | 0 | 0 | 1.485 | 0.698
7300 | 0 | 0 | -14.876 | 0 | 0 | 1.41 | 0.395
7400 | 0 | 0 | -14.893 | 0 | 0 | 1.334 | 0.395
7500 | 0 | 0 | -14.893 | 0 | 0 | 1.258 | 0.395
7600 | 0 | 0 | -14.893 | 0 | 0 | 1.258 | 0.546
7700 | 0 | 0 | -14.893 | 0 | 0 | 1.258 | 0.546
7800 | 0 | 0 | -14.893 | 0 | 0 | 1.334 | 0.092
7900 | 0 | 0 | -14.893 | 0 | 0 | 1.334 | -0.06
8000 | 0 | 0 | -14.893 | 0 | 0 | 1.258 | -0.363
8100 | 0 | 0 | -14.893 | 0 | 0 | 1.258 | 0.243
8200 | 0 | 0 | -14.893 | 0 | 0 | 1.182 | 0.243
8300 | 0 | 0 | -14.893 | 0 | 0 | 1.334 | 0.546
8400 | 0 | 0 | -14.893 | 0 | 0 | 1.41 | 0.395
8500 | 0 | 0 | -14.893 | 0 | 0 | 1.334 | -0.363
8600 | 0 | 0 | -14.893 | 0 | 0 | 1.258 | 0.243
8700 | 0 | 0 | -14.893 | 0 | 0 | 1.258 | 0.092
8800 | 0 | 0 | -14.91 | 0 | 0 | 1.41 | 0.243
8900 | 0 | 0 | -14.893 | 0 | 0 | 1.334 | 0.092
9000 | 0 | 0 | -14.893 | 0 | 0 | 1.334 | 0.243
9100 | 0 | 0 | -14.893 | 0 | 0 | 1.182 | 0.243
9200 | 0 | 0 | -14.893 | 0 | 0 | 1.258 | 0.395
9300 | 0 | 0 | -14.893 | 0 | 0 | 1.258 | 0.395
9400 | 0 | 0 | -14.91 | 0 | 0 | 1.334 | 0.698
9500 | 0 | 0 | -14.91 | 0 | 0 | 1.485 | 0.849
9600 | 0 | 0 | -14.91 | 0 | 0 | 1.258 | 0.243
9700 | 0 | 0 | -14.91 | 0 | 0 | 1.334 | 0.092
9800 | 0 | 0 | -14.91 | 0 | 0 | 1.334 | 0.395
9900 | 0 | 0 | -14.91 | 0 | 0 | 1.258 | 0.698
10000 | 0 | 0 | -14.91 | 0 | 0 | 1.334 | 0.698
10100 | 0 | 0 | -14.91 | 0 | 0 | 1.258 | -0.06
10200 | 0 | 0 | -14.91 | 0 | 0 | 1.258 | -0.363
10300 | 0 | 0 | -14.91 | 0 | 0 | 1.334 | -0.06
10400 | 0 | 0 | -14.893 | 0 | 0 | 1.334 | 0.395
10500 | 0 | 0 | -14.91 | 0 | 0 | 1.334 | 0.546
10600 | 0 | 0 | -14.91 | 0 | 0 | 1.182 | -0.06
10700 | 0 | 0 | -14.91 | 0 | 0 | 1.182 | 0.395
10800 | 0 | 0 | -14.91 | 0 | 0 | 1.182 | 0.395
10900 | 0 | 0 | -14.91 | 0 | 0 | 1.334 | -0.06
11000 | 0 | 0 | -14.91 | 0 | 0 | 1.182 | 0.092
11100 | 0 | 0 | -14.91 | 0 | 0 | 1.258 | -0.363
11200 | 0 | 0 | -14.91 | 0 | 0 | 1.485 | 0.395
11300 | 0 | 0 | -14.91 | 0 | 0 | 1.41 | 0.395
11400 | 0 | 0 | -14.91 | 0 | 0 | 1.258 | 0.546
11500 | 0 | 0 | -14.91 | 0 | 0 | 1.485 | 0.243
11600 | 0 | 0 | -14.91 | 0 | 0 | 1.258 | 0.546
11700 | 0 | 0 | -14.91 | 0 | 0 | 1.334 | 0.243
11800 | 0 | 0 | -14.91 | 0 | 0 | 1.182 | 0.395
11900 | 0 | 0 | -14.927 | 0 | 0 | 1.258 | 0.243
12000 | 0 | 0 | -14.927 | 0 | 0 | 1.41 | 0.395
12100 | 0 | 0 | -14.927 | 0 | 0 | 1.41 | 0.092
12200 | 0 | 0 | -14.927 | 0 | 0 | 1.258 | 0.395
12300 | 0 | 0 | -14.927 | 0 | 0 | 1.182 | 0.092
12400 | 0 | 0 | -14.927 | 0 | 0 | 1.258 | 0.395
12500 | 0 | 0 | -14.927 | 0 | 0 | 1.41 | 0.092
12600 | 0 | 0 | -14.927 | 0 | 0 | 1.334 | 0.395
12700 | 0 | 0 | -14.927 | 0 | 0 | 1.258 | 0.243
12800 | 0 | 0 | -14.943 | 0 | 0 | 1.258 | 0.092
12900 | 0 | 0 | -14.927 | 0 | 0 | 1.334 | 0.243
13000 | 0 | 0 | -14.927 | 0 | 0 | 1.258 | 0.243
13100 | 0 | 0 | -14.927 | 0 | 0 | 1.334 | 0.243
13200 | 0 | 0 | -14.927 | 0 | 0 | 1.258 | 0.092
13300 | 0 | 0 | -14.927 | 0 | 0 | 1.182 | 0.395
13400 | 0 | 0 | -14.943 | 0 | 0 | 1.182 | 0.395
13500 | 0 | 0 | -14.927 | 0 | 0 | 1.258 | 0.092
13600 | 0 | 0 | -14.927 | 0 | 0 | 1.107 | 0.698
13700 | 0 | 0 | -14.927 | 0 | 0 | 1.258 | 0.395
13800 | 0 | 0 | -14.943 | 0 | 0 | 1.41 | 0.243
13900 | 0 | 0 | -14.927 | 0 | 0 | 1.334 | 0.395
14000 | 0 | 0 | -14.943 | 0 | 0 | 1.334 | 0.092
14100 | 0 | 0 | -14.943 | 0 | 0 | 1.41 | 0.698
14200 | 0 | 0 | -14.943 | 0 | 0 | 1.334 | 0.243
14300 | 0 | 0 | -14.943 | 0 | 0 | 1.258 | 0.698
14400 | 0 | 0 | -14.927 | 0 | 0 | 1.334 | -0.363
14500 | 0 | 0 | -14.943 | 0 | 0 | 1.41 | 0.395
14600 | 0 | 0 | -14.943 | 0 | 0 | 1.41 | -0.06
14700 | 0 | 0 | -14.943 | 0 | 0 | 1.182 | 0.395
14800 | 0 | 0 | -14.943 | 0 | 0 | 1.334 | 1.152
14900 | 0 | 0 | -14.943 | 0 | 0 | 1.258 | 0.546
15000 | 0 | 0 | -14.943 | 0 | 0 | 1.334 | 0.243
15100 | 0 | 0 | -14.943 | 0 | 0 | 1.182 | 0.546
15200 | 0 | 0 | -14.943 | 0 | 0 | 1.258 | 0.698
15300 | 0 | 0 | -14.943 | 0 | 0 | 1.334 | 0.849
15400 | 0 | 0 | -14.943 | 0 | 0 | 1.258 | 0.698
15500 | 0 | 0 | -14.943 | 0 | 0 | 1.41 | 0.092
15600 | 0 | 0 | -14.943 | 0 | 0 | 1.334 | 0.092
15700 | 0 | 0 | -14.943 | 0 | 0 | 1.182 | 0.243
15800 | 0 | 0 | -14.943 | 0 | 0 | 1.258 | -0.06
15900 | 0 | 0 | -14.943 | 0 | 0 | 1.182 | 0.092
16000 | 0 | 0 | -14.943 | 0 | 0 | 1.258 | 0.092
16100 | 0 | 0 | -14.943 | 0 | 0 | 1.258 | 0.849
16200 | 0 | 0 | -14.96 | 0 | 0 | 1.258 | 0.546
16300 | 0 | 0 | -14.943 | 0 | 0 | 1.334 | -0.363
16400 | 0 | 0 | -14.96 | 0 | 0 | 1.182 | 0.243
16500 | 0 | 0 | -14.943 | 0 | 0 | 1.031 | 0.243
16600 | 0 | 0 | -14.943 | 0 | 0 | 1.334 | 0.698
16700 | 0 | 0 | -14.96 | 0 | 0 | 1.258 | 0.698
16800 | 0 | 0 | -14.943 | 0 | 0 | 1.485 | 0.546
16900 | 0 | 0 | -14.96 | 0 | 0 | 1.334 | 0.243
17000 | 0 | 0 | -14.96 | 0 | 0 | 1.258 | 0.092
17100 | 0 | 0 | -14.96 | 0 | 0 | 1.258 | 0.243
17200 | 0 | 0 | -14.96 | 0 | 0 | 1.258 | 0.395
17300 | 0 | 0 | -14.943 | 0 | 0 | 1.41 | 0.092
17400 | 0 | 0 | -14.96 | 0 | 0 | 1.334 | -0.06
17500 | 0 | 0 | -14.96 | 0 | 0 | 1.258 | -0.06
17600 | 0 | 0 | -14.96 | 0 | 0 | 1.258 | 0.546
17700 | 0 | 0 | -14.96 | 0 | 0 | 1.485 | 0.849
17800 | 0 | 0 | -14.96 | 0 | 0 | 1.41 | 0.698
17900 | 0 | 0 | -14.96 | 0 | 0 | 1.258 | 0.243
18000 | 0 | 0 | -14.96 | 0 | 0 | 1.334 | 0.243
18100 | 0 | 0 | -14.96 | 0 | 0 | 1.258 | 0.395
18200 | 0 | 0 | -14.96 | 0 | 0 | 1.258 | 0.698
18300 | 0 | 0 | -14.96 | 0 | 0 | 1.258 | 0.243
18400 | 0 | 0 | -14.96 | 0 | 0 | 1.41 | 0.395
18500 | 0 | 0 | -14.96 | 0 | 0 | 1.334 | 0.243
18600 | 0 | 0 | -14.977 | 0 | 0 | 1.334 | 0.243
18700 | 0 | 0 | -14.977 | 0 | 0 | 1.258 | 0.546
18800 | 0 | 0 | -14.977 | 0 | 0 | 1.182 | 0.243
18900 | 0 | 0 | -14.96 | 0 | 0 | 1.41 | 0.243
19000 | 0 | 0 | -14.977 | 0 | 0 | 1.41 | 0.546
19100 | 0 | 0 | -14.96 | 0 | 0 | 1.334 | 0.395
19200 | 0 | 0 | -14.977 | 0 | 0 | 1.258 | -0.06
19300 | 0 | 0 | -14.977 | 0 | 0 | 1.334 | 0.698
19400 | 0 | 0 | -14.96 | 0 | 0 | 1.334 | 0.395
19500 | 0 | 0 | -14.977 | 0 | 0 | 1.258 | 0.395
19600 | 0 | 0 | -14.977 | 0 | 0 | 1.182 | 0.395
19700 | 0 | 0 | -14.977 | 0 | 0 | 1.258 | 0.092
19800 | 0 | 0 | -14.977 | 0 | 0 | 1.41 | 0.092
19900 | 0 | 0 | -14.977 | 0 | 0 | 1.485 | 0.243
20000 | 0 | 0 | -14.977 | 0 | 0 | 1.182 | 0.092
20100 | 0 | 0 | -14.977 | 0 | 0 | 1.182 | 0.092
20200 | 0 | 0 | -14.977 | 0 | 0 | 1.258 | 0.243
20300 | 0 | 0 | -14.977 | 0 | 0 | 1.258 | 0.092
20400 | 0 | 0 | -14.977 | 0 | 0 | 1.41 | 0.698
20500 | 0 | 0 | -14.977 | 0 | 0 | 1.485 | 0.243
20600 | 0 | 0 | -14.977 | 0 | 0 | 1.334 | 0.849
20700 | 0 | 0 | -14.977 | 0 | 0 | 1.258 | 0.092
20800 | 0 | 0 | -14.994 | 0 | 0 | 1.334 | -0.06
20900 | 0 | 0 | -14.994 | 0 | 0 | 1.182 | 0.395
21000 | 0 | 0 | -14.994 | 0 | 0 | 1.334 | 0.395
21100 | 0 | 0 | -14.977 | 0 | 0 | 1.41 | 0.395
21200 | 0 | 0 | -14.994 | 0 | 0 | 1.334 | 0.092
21300 | 0 | 0 | -14.994 | 0 | 0 | 1.258 | 0.698
21400 | 0 | 0 | -14.994 | 0 | 0 | 1.258 | 0.698
21500 | 0 | 0 | -14.977 | 0 | 0 | 1.258 | 0.092
21600 | 0 | 0 | -14.994 | 0 | 0 | 1.182 | 0.395
21700 | 0 | 0 | -14.994 | 0 | 0 | 1.334 | 0.395
21800 | 0 | 0 | -14.994 | 0 | 0 | 1.41 | -0.06
21900 | 0 | 0 | -14.994 | 0 | 0 | 1.41 | 0.395
22000 | 0 | 0 | -14.994 | 0 | 0 | 1.41 | 0.849
22100 | 0 | 0 | -14.994 | 0 | 0 | 1.334 | 0.546
22200 | 0 | 0 | -14.994 | 0 | 0 | 1.258 | 0.698
22300 | 0 | 0 | -14.994 | 0 | 0 | 1.334 | 0.092
22400 | 0 | 0 | -14.994 | 0 | 0 | 1.41 | -0.363
22500 | 0 | 0 | -14.994 | 0 | 0 | 1.334 | 0.395
22600 | 0 | 0 | -14.994 | 0 | 0 | 1.182 | -0.06
22700 | 0 | 0 | -14.994 | 0 | 0 | 1.258 | 0.395
22800 | 0 | 0 | -14.994 | 0 | 0 | 1.334 | 0.243
22900 | 0 | 0 | -14.994 | 0 | 0 | 1.334 | 0.395
23000 | 0 | 0 | -14.994 | 0 | 0 | 1.258 | 0.546
23100 | 0 | 0 | -14.994 | 0 | 0 | 1.258 | 0.546
23200 | 0 | 0 | -14.994 | 0 | 0 | 1.258 | 0.849
23300 | 0 | 0 | -15.011 | 0 | 0 | 1.182 | 0.395
23400 | 0 | 0 | -14.994 | 0 | 0 | 1.258 | 0.395
23500 | 0 | 0 | -15.011 | 0 | 0 | 1.41 | 0.395
23600 | 0 | 0 | -14.994 | 0 | 0 | 1.41 | 0.395
23700 | 0 | 0 | -15.011 | 0 | 0 | 1.334 | -0.06
23800 | 0 | 0 | -14.994 | 0 | 0 | 1.258 | 0.546
23900 | 0 | 0 | -14.994 | 0 | 0 | 1.182 | 0.243
24000 | 0 | 0 | -15.011 | 0 | 0 | 1.41 | -0.06
24100 | 0 | 0 | -15.011 | 0 | 0 | 1.485 | 0.395
24200 | 0 | 0 | -15.011 | 0 | 0 | 1.334 | 0.395
24300 | 0 | 0 | -15.011 | 0 | 0 | 1.182 | 0.698
24400 | 0 | 0 | -15.011 | 0 | 0 | 1.334 | 0.849
24500 | 0 | 0 | -15.011 | 0 | 0 | 1.258 | -0.363
24600 | 0 | 0 | -15.011 | 0 | 0 | 1.41 | -0.06
24700 | 0 | 0 | -15.011 | 0 | 0 | 1.258 | 0.092
24800 | 0 | 0 | -15.011 | 0 | 0 | 1.334 | -0.06
24900 | 0 | 0 | -15.011 | 0 | 0 | 1.258 | 0.546
25000 | 0 | 0 | -15.011 | 0 | 0 | 1.258 | -0.06
25100 | 0.04 | 0.04 | -15.011 | 0 | 256.957 | 1.334 | 0.395
25200 | 0.081 | 0.081 | -15.011 | 0 | 256.882 | 1.182 | 0.546
25300 | 0.121 | 0.15 | -15.027 | 0 | 257.109 | 1.258 | 0.698
25400 | 0.161 | 0.189 | -15.011 | -103.988 | 256.882 | 1.182 | 0.546
25500 | 0.202 | 0.25 | -15.011 | 103.988 | 256.806 | 1.258 | 0.395
25600 | 0.242 | 0.314 | -15.011 | 0 | 256.882 | 1.182 | 0.849
25700 | 0.282 | 0.383 | -15.011 | 0 | 257.033 | 1.107 | 0.546
25800 | 0.323 | 0.456 | -15.011 | 0 | 256.957 | 1.031 | 1.001
25900 | 0.363 | 0.532 | -15.011 | 0 | 257.26 | 1.107 | 0.849
26000 | 0.403 | 0.63 | -15.027 | 0 | 256.957 | 0.804 | 1.304
26100 | 0.443 | 0.697 | -15.011 | -103.988 | 256.957 | 1.182 | 2.365
26200 | 0.484 | 0.786 | -15.011 | 103.988 | 257.033 | 1.864 | 2.819
26300 | 0.524 | 0.879 | -15.011 | 0 | 257.563 | 3.455 | 5.092
26400 | 0.564 | 0.959 | -14.994 | 0 | 257.791 | 4.819 | 8.577
26500 | 0.605 | 1.009 | -14.943 | 103.988 | 256.957 | 8.001 | 14.032
26600 | 0.645 | 1.03 | -14.86 | 311.977 | 257.109 | 14.441 | 22.063
26700 | 0.685 | 1.055 | -14.776 | 519.948 | 256.882 | 20.881 | 30.245
26800 | 0.726 | 1.051 | -14.658 | 519.954 | 256.882 | 31.487 | 42.822
26900 | 0.766 | 1.067 | -14.558 | 727.936 | 257.033 | 39.139 | 52.974
27000 | 0.806 | 1.054 | -14.424 | 623.948 | 257.185 | 46.867 | 61.611
27100 | 0.847 | 1.078 | -14.323 | 831.925 | 256.957 | 53.989 | 70.399
27200 | 0.887 | 1.107 | -14.222 | 623.942 | 256.882 | 59.065 | 77.218
27300 | 0.927 | 1.122 | -14.105 | 623.948 | 256.882 | 64.747 | 84.946
27400 | 0.968 | 1.108 | -13.954 | 727.936 | 257.033 | 69.141 | 91.158
27500 | 1.008 | 1.132 | -13.837 | 935.913 | 257.185 | 72.93 | 95.401
27600 | 1.048 | 1.16 | -13.719 | 727.936 | 257.033 | 76.187 | 99.492
27700 | 1.089 | 1.158 | -13.568 | 727.936 | 256.806 | 79.521 | 103.887
27800 | 1.129 | 1.144 | -13.401 | 935.913 | 256.957 | 82.021 | 107.372
27900 | 1.169 | 1.183 | -13.283 | 1039.913 | 256.957 | 83.764 | 109.493
28000 | 1.209 | 1.194 | -13.132 | 727.936 | 256.957 | 85.733 | 111.917
28100 | 1.25 | 1.208 | -12.981 | 935.913 | 256.882 | 86.87 | 114.19
28200 | 1.29 | 1.243 | -12.847 | 935.913 | 256.957 | 87.552 | 116.615
28300 | 1.33 | 1.266 | -12.696 | 831.925 | 256.806 | 83.006 | 122.979
28400 | 1.371 | 1.275 | -12.529 | 935.925 | 256.957 | 84.142 | 125.252
28500 | 1.411 | 1.306 | -12.378 | 1039.902 | 257.033 | 85.809 | 127.07
28600 | 1.451 | 1.307 | -12.193 | 935.913 | 258.548 | 86.415 | 128.737
28700 | 1.492 | 1.328 | -12.024 | 1143.902 | 256.882 | 86.87 | 130.858
28800 | 1.532 | 1.337 | -11.84 | 1046.401 | 256.957 | 86.946 | 131.767
28900 | 1.572 | 1.333 | -11.639 | 1143.908 | 256.957 | 88.082 | 133.434
29000 | 1.613 | 1.35 | -11.454 | 1247.878 | 256.957 | 88.006 | 134.495
29100 | 1.653 | 1.355 | -11.253 | 1143.902 | 256.806 | 88.082 | 135.707
29200 | 1.693 | 1.38 | -11.069 | 1247.896 | 257.033 | 88.082 | 136.01
29300 | 1.734 | 1.392 | -10.867 | 1143.89 | 256.882 | 88.309 | 136.768
29400 | 1.774 | 1.409 | -10.666 | 1247.89 | 256.957 | 88.84 | 137.828
29500 | 1.814 | 1.446 | -10.482 | 1247.896 | 257.033 | 88.915 | 138.283
29600 | 1.855 | 1.47 | -10.28 | 1143.89 | 256.957 | 87.779 | 139.95
29700 | 1.895 | 1.482 | -10.062 | 1247.89 | 257.033 | 87.324 | 141.162
29800 | 1.935 | 1.498 | -9.844 | 1351.879 | 256.882 | 87.627 | 142.829
29900 | 1.975 | 1.518 | -9.626 | 1351.879 | 256.882 | 87.4 | 142.677
30000 | 2.016 | 1.508 | -9.375 | 1351.885 | 256.806 | 87.097 | 144.344
30100 | 2.056 | 1.519 | -9.14 | 1559.855 | 256.957 | 87.703 | 144.95
30200 | 2.096 | 1.535 | -8.905 | 1455.873 | 257.033 | 87.779 | 145.253
30300 | 2.137 | 1.52 | -8.637 | 1455.873 | 257.563 | 87.324 | 145.556
30400 | 2.177 | 1.594 | -8.453 | 1663.85 | 256.957 | 87.476 | 146.92
30500 | 2.217 | 1.588 | -8.184 | 1143.896 | 257.033 | 85.961 | 146.92
30600 | 2.258 | 1.585 | -7.916 | 1663.856 | 257.033 | 85.43 | 148.435
30700 | 2.298 | 1.603 | -7.663 | 1663.847 | 256.882 | 85.733 | 148.89
30800 | 2.338 | 1.625 | -7.412 | 1566.364 | 256.957 | 85.885 | 149.041
30900 | 2.379 | 1.652 | -7.16 | 1559.861 | 256.957 | 84.976 | 150.405
31000 | 2.419 | 1.666 | -6.892 | 1559.858 | 256.882 | 83.991 | 151.011
31100 | 2.419 | 1.623 | -6.607 | 1663.856 | 256.957 | 83.385 | 152.829
31200 | 2.419 | 1.613 | -6.355 | 1767.838 | 256.957 | 84.749 | 152.223
31300 | 2.419 | 1.587 | -6.087 | 1559.864 | 256.957 | 85.582 | 151.617
31400 | 2.419 | 1.56 | -5.819 | 1663.85 | 256.957 | 86.264 | 151.617
31500 | 2.419 | 1.551 | -5.567 | 1663.856 | 256.957 | 87.249 | 150.253
31600 | 2.419 | 1.524 | -5.299 | 1559.858 | 256.806 | 88.082 | 148.587
31700 | 2.419 | 1.548 | -5.081 | 1663.85 | 256.957 | 88.082 | 148.132
31800 | 2.419 | 1.555 | -4.846 | 1351.882 | 257.26 | 87.627 | 148.132
31900 | 2.419 | 1.545 | -4.594 | 1455.87 | 256.957 | 86.718 | 147.98
32000 | 2.419 | 1.519 | -4.326 | 1559.858 | 256.957 | 87.097 | 147.829
32100 | 2.419 | 1.526 | -4.091 | 1663.856 | 256.957 | 88.006 | 147.677
32200 | 2.419 | 1.533 | -3.857 | 1455.87 | 257.033 | 87.703 | 147.071
32300 | 2.419 | 1.54 | -3.622 | 1455.866 | 220.595 | 87.173 | 147.223
32400 | 2.419 | 1.563 | -3.403 | 1455.871 | 258.548 | 87.097 | 146.768
32500 | 2.419 | 1.554 | -3.151 | 1358.381 | 258.548 | 86.112 | 147.829
32600 | 2.419 | 1.544 | -2.9 | 1559.858 | 258.548 | 86.264 | 148.738
32700 | 2.298 | 1.43 | -2.665 | 1559.866 | 258.548 | 86.946 | 147.829
32800 | 2.177 | 1.304 | -2.43 | 1455.866 | 258.548 | 91.113 | 146.162
32900 | 2.056 | 1.183 | -2.212 | 1455.873 | 258.548 | 93.158 | 143.132
33000 | 1.935 | 1.083 | -2.028 | 1351.879 | 258.548 | 96.416 | 138.283
33100 | 1.814 | 1.005 | -1.877 | 1143.897 | 256.654 | 96.946 | 134.192
33200 | 1.693 | 0.931 | -1.743 | 935.917 | 256.654 | 95.507 | 128.888
33300 | 1.572 | 0.879 | -1.642 | 831.927 | 257.033 | 94.598 | 124.494
33400 | 1.451 | 0.798 | -1.524 | 623.944 | 258.548 | 92.325 | 119.948
33500 | 1.33 | 0.738 | -1.441 | 727.935 | 258.548 | 88.84 | 115.251
33600 | 1.209 | 0.7 | -1.39 | 519.955 | 258.548 | 85.733 | 110.402
33700 | 1.089 | 0.616 | -1.306 | 311.973 | 258.548 | 83.385 | 105.553
33800 | 0.968 | 0.57 | -1.273 | 519.952 | 258.548 | 78.384 | 99.947
33900 | 0.847 | 0.496 | -1.223 | 207.984 | 258.548 | 74.066 | 93.886
34000 | 0.726 | 0.426 | -1.189 | 311.97 | 258.548 | 69.672 | 88.734
34100 | 0.605 | 0.361 | -1.172 | 207.981 | 258.548 | 65.884 | 83.431
34200 | 0.484 | 0.284 | -1.156 | 103.991 | 257.791 | 62.095 | 78.582
34300 | 0.363 | 0.194 | -1.139 | 103.992 | 258.548 | 58.61 | 74.794
34400 | 0.242 | 0.093 | -1.122 | 103.989 | 258.548 | 56.489 | 71.46
34500 | 0.121 | 0 | -1.122 | 103.992 | 258.548 | 53.231 | 67.369