## Data
Log File Data
2007-11-05 10:43 | MERIT Configuration Data
Test Description: 11007 6TP 4bunches 5T
Mode = Triggered
LogFile = C:\MERIT Data\071105 logfile.txt
Trigger-Pulse Delay (s) = 32.220000
FlatTop Pct = 0.600000
Jet Accel Time (s) = 6.000000
Jet Steady State Time (s) = 2.000000
Jet Decel Time (s) = 2.000000
Jet SS Velocity (cm/s) = 1500.000000
Hg Prefill Vol (liter) = 1.000000
Cylinder Retract Speed (cm/s) = 0.500000
Nozzle Dia (cm) = 1.020000
Hg Volume (liter) = 13.700000
Hg Pressure Alarm (bar) = 80.000000
Hg Temperature Alarm (C) = 30.000000
Hyd Fluid Temp Alarm Level (C) = 60.000000
Hg Cyl Inlet Temp Alarm (C) = 30.000000
Sec Air Temp Alarm (C) = 30.000000
Down Pri Win Temp Alarm (C) = 40.000000
Down Bore Air Temp Alarm (min) (C) = 15.000000
Up Bore Air Temp Alarm (min) (C) = 15.000000
Flange Temp Alarm (C) = 40.000000
Upstream Window Alarm (mbar) = 200.000000
Downstream Window Alarm (mbar) = 200.000000
Hg VaporMonitor 1 Alarm (mg/m^3) = 0.050000
Hg VaporMonitor 2 Alarm (mg/m^3) = 0.100000
Time after Trigger | Nominal Command Signal | Actual Command Signal | Syringe Position | Measured Nozzle Velocity | Hg Pressure | Port A Pressure | Port B Pressure
(ms) | (cm/s) | (cm/s) | (cm) | (cm/s) | (bar) | (bar) | (bar)
0 | 0 | 0 | -15.329 | 0 | 0 | 1.637 | 0.698
100 | 0 | 0 | -15.329 | 0 | 0 | 1.485 | 0.698
200 | 0 | 0 | -15.329 | 0 | 0 | 1.561 | 0.395
300 | 0 | 0 | -15.346 | 0 | 0 | 1.713 | 0.395
400 | 0 | 0 | -15.346 | 0 | 0 | 1.864 | 0.092
500 | 0 | 0 | -15.346 | 0 | 0 | 1.713 | 0.395
600 | 0 | 0 | -15.329 | 0 | 0 | 1.864 | 0.395
700 | 0 | 0 | -15.346 | 0 | 0 | 1.713 | 0.546
800 | 0 | 0 | -15.346 | 0 | 0 | 1.637 | 0.546
900 | 0 | 0 | -15.346 | 0 | 0 | 1.561 | 0.698
1000 | 0 | 0 | -15.346 | 0 | 0 | 1.561 | 1.001
1100 | 0 | 0 | -15.346 | 0 | 0 | 1.637 | 0.698
1200 | 0 | 0 | -15.346 | 0 | 0 | 1.561 | 0.698
1300 | 0 | 0 | -15.346 | 0 | 0 | 1.713 | 0.546
1400 | 0 | 0 | -15.346 | 0 | 0 | 1.94 | 0.395
1500 | 0 | 0 | -15.346 | 0 | 0 | 1.864 | 0.546
1600 | 0 | 0 | -15.346 | 0 | 0 | 1.561 | 0.395
1700 | 0 | 0 | -15.346 | 0 | 0 | 1.637 | 0.546
1800 | 0 | 0 | -15.363 | 0 | 0 | 1.713 | 1.001
1900 | 0 | 0 | -15.346 | 0 | 0 | 1.788 | 0.698
2000 | 0 | 0 | -15.363 | 0 | 0 | 1.864 | 0.698
2100 | 0 | 0 | -15.346 | 0 | 0 | 1.485 | 0.243
2200 | 0 | 0 | -15.346 | 0 | 0 | 1.788 | 0.698
2300 | 0 | 0 | -15.363 | 0 | 0 | 1.864 | 0.698
2400 | 0 | 0 | -15.363 | 0 | 0 | 1.94 | 0.092
2500 | 0 | 0 | -15.363 | 0 | 0 | 1.713 | -0.06
2600 | 0 | 0 | -15.363 | 0 | 0 | 1.788 | 0.698
2700 | 0 | 0 | -15.363 | 0 | 0 | 1.713 | 0.698
2800 | 0 | 0 | -15.363 | 0 | 0 | 1.94 | 0.395
2900 | 0 | 0 | -15.363 | 0 | 0 | 1.637 | 0.243
3000 | 0 | 0 | -15.363 | 0 | 0 | 1.864 | 0.395
3100 | 0 | 0 | -15.363 | 0 | 0 | 1.485 | 0.395
3200 | 0 | 0 | -15.363 | 0 | 0 | 1.788 | 0.546
3300 | 0 | 0 | -15.363 | 0 | 0 | 1.94 | 0.849
3400 | 0 | 0 | -15.363 | 0 | 0 | 2.091 | 0.395
3500 | 0 | 0 | -15.363 | 0 | 0 | 1.864 | 0.395
3600 | 0 | 0 | -15.363 | 0 | 0 | 1.864 | 0.243
3700 | 0 | 0 | -15.363 | 0 | 0 | 1.637 | 0.395
3800 | 0 | 0 | -15.363 | 0 | 0 | 1.485 | 0.546
3900 | 0 | 0 | -15.379 | 0 | 0 | 1.788 | 0.546
4000 | 0 | 0 | -15.363 | 0 | 0 | 1.637 | 0.243
4100 | 0 | 0 | -15.363 | 0 | 0 | 1.864 | 1.152
4200 | 0 | 0 | -15.363 | 0 | 0 | 1.485 | 0.546
4300 | 0 | 0 | -15.363 | 0 | 0 | 1.788 | 0.395
4400 | 0 | 0 | -15.379 | 0 | 0 | 1.713 | 0.395
4500 | 0 | 0 | -15.379 | 0 | 0 | 1.788 | 0.546
4600 | 0 | 0 | -15.363 | 0 | 0 | 1.94 | 0.849
4700 | 0 | 0 | -15.379 | 0 | 0 | 1.713 | 0.849
4800 | 0 | 0 | -15.363 | 0 | 0 | 1.713 | 0.546
4900 | 0 | 0 | -15.363 | 0 | 0 | 1.485 | 0.395
5000 | 0 | 0 | -15.379 | 0 | 0 | 1.713 | 0.698
5100 | 0 | 0 | -15.379 | 0 | 0 | 1.94 | 0.698
5200 | 0 | 0 | -15.379 | 0 | 0 | 1.788 | 0.395
5300 | 0 | 0 | -15.363 | 0 | 0 | 1.713 | 0.395
5400 | 0 | 0 | -15.379 | 0 | 0 | 1.864 | 0.698
5500 | 0 | 0 | -15.363 | 0 | 0 | 1.94 | 0.698
5600 | 0 | 0 | -15.379 | 0 | 0 | 1.94 | 0.243
5700 | 0 | 0 | -15.379 | 0 | 0 | 1.713 | 0.395
5800 | 0 | 0 | -15.379 | 0 | 0 | 1.788 | 0.092
5900 | 0 | 0 | -15.379 | 0 | 0 | 1.864 | 0.546
6000 | 0 | 0 | -15.379 | 0 | 0 | 1.788 | 0.698
6100 | 0 | 0 | -15.379 | 0 | 0 | 1.788 | 0.849
6200 | 0 | 0 | -15.379 | 0 | 0 | 1.788 | 0.698
6300 | 0 | 0 | -15.379 | 0 | 0 | 1.561 | 0.395
6400 | 0 | 0 | -15.379 | 0 | 0 | 1.561 | 0.546
6500 | 0 | 0 | -15.379 | 0 | 0 | 1.637 | 1.001
6600 | 0 | 0 | -15.379 | 0 | 0 | 1.788 | 0.546
6700 | 0 | 0 | -15.379 | 0 | 0 | 1.713 | 0.395
6800 | 0 | 0 | -15.379 | 0 | 0 | 1.713 | 0.395
6900 | 0 | 0 | -15.379 | 0 | 0 | 1.637 | 0.698
7000 | 0 | 0 | -15.379 | 0 | 0 | 1.94 | 0.698
7100 | 0 | 0 | -15.379 | 0 | 0 | 1.713 | 0.698
7200 | 0 | 0 | -15.379 | 0 | 0 | 1.788 | 0.849
7300 | 0 | 0 | -15.379 | 0 | 0 | 1.788 | 0.546
7400 | 0 | 0 | -15.396 | 0 | 0 | 1.637 | 1.001
7500 | 0 | 0 | -15.379 | 0 | 0 | 1.258 | 0.698
7600 | 0 | 0 | -15.396 | 0 | 0 | 1.485 | 0.395
7700 | 0 | 0 | -15.396 | 0 | 0 | 1.713 | 0.395
7800 | 0 | 0 | -15.396 | 0 | 0 | 2.091 | 0.698
7900 | 0 | 0 | -15.396 | 0 | 0 | 1.637 | 0.395
8000 | 0 | 0 | -15.379 | 0 | 0 | 1.713 | 0.243
8100 | 0 | 0 | -15.396 | 0 | 0 | 1.561 | 0.395
8200 | 0 | 0 | -15.396 | 0 | 0 | 1.94 | 0.698
8300 | 0 | 0 | -15.396 | 0 | 0 | 1.864 | 0.849
8400 | 0 | 0 | -15.396 | 0 | 0 | 1.485 | 0.849
8500 | 0 | 0 | -15.396 | 0 | 0 | 1.788 | 0.546
8600 | 0 | 0 | -15.396 | 0 | 0 | 1.788 | 0.546
8700 | 0 | 0 | -15.396 | 0 | 0 | 1.788 | 0.698
8800 | 0 | 0 | -15.396 | 0 | 0 | 1.788 | 0.698
8900 | 0 | 0 | -15.396 | 0 | 0 | 1.864 | 1.001
9000 | 0 | 0 | -15.396 | 0 | 0 | 1.713 | 0.698
9100 | 0 | 0 | -15.396 | 0 | 0 | 1.637 | 0.546
9200 | 0 | 0 | -15.396 | 0 | 0 | 1.864 | 0.395
9300 | 0 | 0 | -15.396 | 0 | 0 | 1.864 | -0.06
9400 | 0 | 0 | -15.413 | 0 | 0 | 1.864 | -0.06
9500 | 0 | 0 | -15.396 | 0 | 0 | 1.561 | 0.849
9600 | 0 | 0 | -15.396 | 0 | 0 | 1.485 | 0.546
9700 | 0 | 0 | -15.396 | 0 | 0 | 1.637 | 0.395
9800 | 0 | 0 | -15.396 | 0 | 0 | 1.637 | 0.395
9900 | 0 | 0 | -15.396 | 0 | 0 | 1.561 | 0.849
10000 | 0 | 0 | -15.413 | 0 | 0 | 1.713 | 0.395
10100 | 0 | 0 | -15.396 | 0 | 0 | 1.713 | 0.546
10200 | 0 | 0 | -15.396 | 0 | 0 | 1.788 | 0.395
10300 | 0 | 0 | -15.413 | 0 | 0 | 1.713 | 0.546
10400 | 0 | 0 | -15.413 | 0 | 0 | 1.864 | 0.395
10500 | 0 | 0 | -15.413 | 0 | 0 | 1.864 | 0.546
10600 | 0 | 0 | -15.396 | 0 | 0 | 1.561 | 0.849
10700 | 0 | 0 | -15.396 | 0 | 0 | 1.637 | 0.395
10800 | 0 | 0 | -15.413 | 0 | 0 | 1.94 | 0.395
10900 | 0 | 0 | -15.413 | 0 | 0 | 1.788 | 0.395
11000 | 0 | 0 | -15.413 | 0 | 0 | 1.713 | 0.698
11100 | 0 | 0 | -15.413 | 0 | 0 | 1.485 | 0.546
11200 | 0 | 0 | -15.413 | 0 | 0 | 1.713 | 0.849
11300 | 0 | 0 | -15.413 | 0 | 0 | 1.637 | 0.395
11400 | 0 | 0 | -15.413 | 0 | 0 | 1.788 | 0.395
11500 | 0 | 0 | -15.43 | 0 | 0 | 1.713 | 0.698
11600 | 0 | 0 | -15.43 | 0 | 0 | 1.485 | 0.092
11700 | 0 | 0 | -15.413 | 0 | 0 | 1.637 | 0.849
11800 | 0 | 0 | -15.413 | 0 | 0 | 2.167 | 0.546
11900 | 0 | 0 | -15.413 | 0 | 0 | 1.94 | 0.395
12000 | 0 | 0 | -15.413 | 0 | 0 | 1.864 | 0.395
12100 | 0 | 0 | -15.413 | 0 | 0 | 1.637 | 0.395
12200 | 0 | 0 | -15.43 | 0 | 0 | 1.713 | 1.001
12300 | 0 | 0 | -15.43 | 0 | 0 | 1.561 | 0.849
12400 | 0 | 0 | -15.43 | 0 | 0 | 1.788 | 0.698
12500 | 0 | 0 | -15.43 | 0 | 0 | 1.713 | 0.849
12600 | 0 | 0 | -15.43 | 0 | 0 | 1.864 | 0.395
12700 | 0 | 0 | -15.43 | 0 | 0 | 1.788 | 0.849
12800 | 0 | 0 | -15.43 | 0 | 0 | 1.485 | 0.849
12900 | 0 | 0 | -15.43 | 0 | 0 | 1.485 | 0.243
13000 | 0 | 0 | -15.43 | 0 | 0 | 1.788 | 1.152
13100 | 0 | 0 | -15.43 | 0 | 0 | 1.788 | 0.849
13200 | 0 | 0 | -15.447 | 0 | 0 | 1.94 | 0.395
13300 | 0 | 0 | -15.43 | 0 | 0 | 1.864 | 0.395
13400 | 0 | 0 | -15.43 | 0 | 0 | 1.637 | 0.243
13500 | 0 | 0 | -15.43 | 0 | 0 | 1.713 | 0.395
13600 | 0 | 0 | -15.43 | 0 | 0 | 1.637 | 0.698
13700 | 0 | 0 | -15.447 | 0 | 0 | 1.713 | 0.243
13800 | 0 | 0 | -15.43 | 0 | 0 | 1.713 | 0.243
13900 | 0 | 0 | -15.43 | 0 | 0 | 1.788 | 0.698
14000 | 0 | 0 | -15.447 | 0 | 0 | 1.561 | 0.395
14100 | 0 | 0 | -15.43 | 0 | 0 | 1.788 | 0.849
14200 | 0 | 0 | -15.43 | 0 | 0 | 1.561 | 0.243
14300 | 0 | 0 | -15.447 | 0 | 0 | 1.713 | 1.001
14400 | 0 | 0 | -15.43 | 0 | 0 | 1.713 | 0.698
14500 | 0 | 0 | -15.447 | 0 | 0 | 1.637 | 0.395
14600 | 0 | 0 | -15.447 | 0 | 0 | 1.713 | -0.06
14700 | 0 | 0 | -15.447 | 0 | 0 | 1.713 | 0.243
14800 | 0 | 0 | -15.447 | 0 | 0 | 1.788 | 0.698
14900 | 0 | 0 | -15.43 | 0 | 0 | 1.713 | 0.849
15000 | 0 | 0 | -15.447 | 0 | 0 | 1.94 | 0.546
15100 | 0 | 0 | -15.447 | 0 | 0 | 1.637 | 0.243
15200 | 0 | 0 | -15.447 | 0 | 0 | 1.561 | 1.001
15300 | 0 | 0 | -15.447 | 0 | 0 | 1.713 | 0.849
15400 | 0 | 0 | -15.447 | 0 | 0 | 1.637 | 0.092
15500 | 0 | 0 | -15.447 | 0 | 0 | 1.94 | 0.395
15600 | 0 | 0 | -15.447 | 0 | 0 | 1.864 | 0.092
15700 | 0 | 0 | -15.447 | 0 | 0 | 1.713 | 0.395
15800 | 0 | 0 | -15.447 | 0 | 0 | 1.713 | -0.06
15900 | 0 | 0 | -15.447 | 0 | 0 | 1.788 | 0.546
16000 | 0 | 0 | -15.447 | 0 | 0 | 1.864 | 0.546
16100 | 0 | 0 | -15.447 | 0 | 0 | 1.788 | 0.698
16200 | 0 | 0 | -15.447 | 0 | 0 | 1.713 | 0.698
16300 | 0 | 0 | -15.447 | 0 | 0 | 1.713 | 0.849
16400 | 0 | 0 | -15.447 | 0 | 0 | 1.713 | 0.395
16500 | 0 | 0 | -15.447 | 0 | 0 | 1.788 | 0.849
16600 | 0 | 0 | -15.447 | 0 | 0 | 1.94 | 0.546
16700 | 0 | 0 | -15.447 | 0 | 0 | 1.864 | 0.849
16800 | 0 | 0 | -15.463 | 0 | 0 | 1.713 | 0.395
16900 | 0 | 0 | -15.463 | 0 | 0 | 1.561 | -0.06
17000 | 0 | 0 | -15.447 | 0 | 0 | 1.94 | 0.546
17100 | 0 | 0 | -15.463 | 0 | 0 | 1.94 | 0.546
17200 | 0 | 0 | -15.463 | 0 | 0 | 1.788 | 0.698
17300 | 0 | 0 | -15.463 | 0 | 0 | 1.94 | 1.152
17400 | 0 | 0 | -15.463 | 0 | 0 | 1.713 | 0.698
17500 | 0 | 0 | -15.463 | 0 | 0 | 1.485 | 0.243
17600 | 0 | 0 | -15.463 | 0 | 0 | 1.788 | -0.06
17700 | 0 | 0 | -15.463 | 0 | 0 | 1.788 | 0.698
17800 | 0 | 0 | -15.463 | 0 | 0 | 1.561 | 0.698
17900 | 0 | 0 | -15.463 | 0 | 0 | 1.561 | 0.698
18000 | 0 | 0 | -15.463 | 0 | 0 | 1.788 | 0.395
18100 | 0 | 0 | -15.463 | 0 | 0 | 1.94 | 0.546
18200 | 0 | 0 | -15.463 | 0 | 0 | 1.713 | 0.395
18300 | 0 | 0 | -15.463 | 0 | 0 | 1.637 | 0.698
18400 | 0 | 0 | -15.463 | 0 | 0 | 1.485 | 0.546
18500 | 0 | 0 | -15.463 | 0 | 0 | 1.485 | 0.546
18600 | 0 | 0 | -15.463 | 0 | 0 | 1.637 | 0.698
18700 | 0 | 0 | -15.48 | 0 | 0 | 1.713 | 0.395
18800 | 0 | 0 | -15.463 | 0 | 0 | 2.091 | 0.395
18900 | 0 | 0 | -15.48 | 0 | 0 | 1.94 | 0.546
19000 | 0 | 0 | -15.463 | 0 | 0 | 1.864 | 0.546
19100 | 0 | 0 | -15.463 | 0 | 0 | 1.637 | 0.546
19200 | 0 | 0 | -15.463 | 0 | 0 | 1.713 | 0.849
19300 | 0 | 0 | -15.48 | 0 | 0 | 1.713 | 0.849
19400 | 0 | 0 | -15.48 | 0 | 0 | 1.485 | 0.395
19500 | 0 | 0 | -15.463 | 0 | 0 | 1.637 | 0.546
19600 | 0 | 0 | -15.463 | 0 | 0 | 1.713 | 0.849
19700 | 0 | 0 | -15.48 | 0 | 0 | 1.637 | 0.698
19800 | 0 | 0 | -15.48 | 0 | 0 | 1.713 | 0.092
19900 | 0 | 0 | -15.463 | 0 | 0 | 1.864 | -0.06
20000 | 0 | 0 | -15.48 | 0 | 0 | 1.788 | 0.395
20100 | 0 | 0 | -15.48 | 0 | 0 | 1.637 | 0.698
20200 | 0 | 0 | -15.48 | 0 | 0 | 1.637 | 0.849
20300 | 0 | 0 | -15.48 | 0 | 0 | 1.561 | 0.395
20400 | 0 | 0 | -15.48 | 0 | 0 | 1.788 | 0.092
20500 | 0 | 0 | -15.48 | 0 | 0 | 1.94 | 0.092
20600 | 0 | 0 | -15.48 | 0 | 0 | 1.864 | 0.395
20700 | 0 | 0 | -15.48 | 0 | 0 | 1.94 | 0.698
20800 | 0 | 0 | -15.48 | 0 | 0 | 1.485 | 0.698
20900 | 0 | 0 | -15.48 | 0 | 0 | 1.713 | 0.395
21000 | 0 | 0 | -15.48 | 0 | 0 | 1.788 | 0.395
21100 | 0 | 0 | -15.48 | 0 | 0 | 1.94 | -0.06
21200 | 0 | 0 | -15.48 | 0 | 0 | 1.94 | 0.092
21300 | 0 | 0 | -15.48 | 0 | 0 | 1.637 | 0.546
21400 | 0 | 0 | -15.48 | 0 | 0 | 1.788 | 0.849
21500 | 0 | 0 | -15.48 | 0 | 0 | 1.788 | 0.546
21600 | 0 | 0 | -15.48 | 0 | 0 | 1.788 | 0.395
21700 | 0 | 0 | -15.48 | 0 | 0 | 1.788 | 1.001
21800 | 0 | 0 | -15.48 | 0 | 0 | 1.864 | 0.395
21900 | 0 | 0 | -15.48 | 0 | 0 | 1.788 | 0.546
22000 | 0 | 0 | -15.48 | 0 | 0 | 1.864 | 0.546
22100 | 0 | 0 | -15.497 | 0 | 0 | 1.864 | 0.395
22200 | 0 | 0 | -15.48 | 0 | 0 | 1.713 | 0.546
22300 | 0 | 0 | -15.497 | 0 | 0 | 1.864 | 0.243
22400 | 0 | 0 | -15.48 | 0 | 0 | 1.788 | 0.395
22500 | 0 | 0 | -15.48 | 0 | 0 | 1.94 | 0.395
22600 | 0 | 0 | -15.497 | 0 | 0 | 1.864 | 0.395
22700 | 0 | 0 | -15.497 | 0 | 0 | 1.485 | 0.395
22800 | 0 | 0 | -15.497 | 0 | 0 | 1.561 | 0.395
22900 | 0 | 0 | -15.497 | 0 | 0 | 1.864 | 1.152
23000 | 0 | 0 | -15.497 | 0 | 0 | 1.637 | 0.698
23100 | 0 | 0 | -15.497 | 0 | 0 | 1.713 | 0.243
23200 | 0 | 0 | -15.497 | 0 | 0 | 1.864 | 0.092
23300 | 0 | 0 | -15.497 | 0 | 0 | 1.788 | 0.546
23400 | 0 | 0 | -15.497 | 0 | 0 | 1.713 | 0.546
23500 | 0 | 0 | -15.497 | 0 | 0 | 1.713 | 0.849
23600 | 0 | 0 | -15.497 | 0 | 0 | 1.864 | 0.849
23700 | 0 | 0 | -15.497 | 0 | 0 | 1.94 | 0.092
23800 | 0 | 0 | -15.497 | 0 | 0 | 1.713 | 0.395
23900 | 0 | 0 | -15.497 | 0 | 0 | 1.788 | 0.698
24000 | 0 | 0 | -15.497 | 0 | 0 | 1.788 | -0.06
24100 | 0 | 0 | -15.497 | 0 | 0 | 1.788 | 0.698
24200 | 0 | 0 | -15.497 | 0 | 0 | 1.94 | 1.152
24300 | 0 | 0 | -15.497 | 0 | 0 | 1.788 | 0.546
24400 | 0 | 0 | -15.497 | 0 | 0 | 1.637 | 0.395
24500 | 0 | 0 | -15.497 | 0 | 0 | 1.713 | 0.395
24600 | 0 | 0 | -15.497 | 0 | 0 | 1.713 | 0.395
24700 | 0 | 0 | -15.497 | 0 | 0 | 1.788 | 0.546
24800 | 0 | 0 | -15.497 | 0 | 0 | 1.94 | 0.243
24900 | 0 | 0 | -15.514 | 0 | 0 | 2.091 | 0.849
25000 | 0 | 0 | -15.514 | 0 | 0 | 1.864 | 0.546
25100 | 0.04 | 0.04 | -15.514 | 0 | 250.822 | 1.94 | 0.243
25200 | 0.081 | 0.081 | -15.514 | 0 | 256.427 | 2.091 | 0.546
25300 | 0.121 | 0.133 | -15.514 | 0 | 231.426 | 1.788 | 1.001
25400 | 0.161 | 0.189 | -15.514 | 0 | 247.565 | 1.561 | 0.849
25500 | 0.202 | 0.25 | -15.514 | 0 | 257.412 | 1.258 | 0.849
25600 | 0.242 | 0.298 | -15.497 | 0 | 238.85 | 1.258 | 0.849
25700 | 0.282 | 0.383 | -15.514 | 103.988 | 247.338 | 1.182 | 0.849
25800 | 0.323 | 0.456 | -15.514 | -103.988 | 248.322 | 1.182 | 0.849
25900 | 0.363 | 0.532 | -15.514 | 0 | 253.17 | 1.258 | 1.001
26000 | 0.403 | 0.613 | -15.514 | 0 | 257.942 | 1.41 | 1.152
26100 | 0.443 | 0.681 | -15.497 | 0 | 258.548 | 1.334 | 2.062
26200 | 0.484 | 0.769 | -15.497 | 103.988 | 248.322 | 2.167 | 2.516
26300 | 0.524 | 0.862 | -15.497 | 0 | 254.534 | 3.152 | 5.092
26400 | 0.564 | 0.959 | -15.497 | 0 | 257.185 | 4.592 | 8.426
26500 | 0.605 | 1.026 | -15.463 | 0 | 253.625 | 7.471 | 13.578
26600 | 0.645 | 1.047 | -15.379 | 207.983 | 257.639 | 13.607 | 22.214
26700 | 0.685 | 1.039 | -15.262 | 519.954 | 250.67 | 23.987 | 33.73
26800 | 0.726 | 1.051 | -15.161 | 727.936 | 257.942 | 32.397 | 43.883
26900 | 0.766 | 1.067 | -15.061 | 623.948 | 256.2 | 41.337 | 54.944
27000 | 0.806 | 1.104 | -14.977 | 623.942 | 249.156 | 46.791 | 63.278
27100 | 0.847 | 1.095 | -14.843 | 519.948 | 256.882 | 54.898 | 72.672
27200 | 0.887 | 1.073 | -14.692 | 831.937 | 249.762 | 62.02 | 80.703
27300 | 0.927 | 1.089 | -14.575 | 935.913 | 257.942 | 67.096 | 86.613
27400 | 0.968 | 1.125 | -14.474 | 727.936 | 254.609 | 69.975 | 91.765
27500 | 1.008 | 1.115 | -14.323 | 623.942 | 256.048 | 74.142 | 96.916
27600 | 1.048 | 1.126 | -14.189 | 935.913 | 258.548 | 77.4 | 100.705
27700 | 1.089 | 1.141 | -14.055 | 831.925 | 257.185 | 80.051 | 104.341
27800 | 1.129 | 1.144 | -13.904 | 831.925 | 249.156 | 82.173 | 107.22
27900 | 1.169 | 1.167 | -13.77 | 935.913 | 257.412 | 84.142 | 109.796
28000 | 1.209 | 1.194 | -13.635 | 831.937 | 255.897 | 85.733 | 111.766
28100 | 1.25 | 1.208 | -13.484 | 831.925 | 257.942 | 86.188 | 114.342
28200 | 1.29 | 1.227 | -13.334 | 935.913 | 253.473 | 86.264 | 117.978
28300 | 1.33 | 1.266 | -13.199 | 935.913 | 258.548 | 83.309 | 122.373
28400 | 1.371 | 1.275 | -13.032 | 831.925 | 241.051 | 84.673 | 124.646
28500 | 1.411 | 1.272 | -12.847 | 1039.913 | 243.626 | 86.036 | 127.07
28600 | 1.451 | 1.307 | -12.696 | 1143.896 | 249.913 | 86.87 | 128.585
28700 | 1.492 | 1.312 | -12.512 | 935.925 | 258.548 | 87.627 | 129.949
28800 | 1.532 | 1.355 | -12.361 | 1143.89 | 254.988 | 87.552 | 131.616
28900 | 1.572 | 1.35 | -12.159 | 935.913 | 257.563 | 88.082 | 133.434
29000 | 1.613 | 1.367 | -11.974 | 1254.39 | 257.412 | 88.082 | 135.101
29100 | 1.653 | 1.388 | -11.79 | 1143.908 | 256.2 | 88.082 | 136.465
29200 | 1.693 | 1.38 | -11.572 | 1143.89 | 257.563 | 88.082 | 136.919
29300 | 1.734 | 1.392 | -11.37 | 1351.879 | 257.866 | 88.915 | 138.131
29400 | 1.774 | 1.375 | -11.136 | 1247.896 | 243.702 | 89.37 | 138.131
29500 | 1.814 | 1.429 | -10.968 | 1455.867 | 254.609 | 89.749 | 138.434
29600 | 1.855 | 1.454 | -10.767 | 1039.908 | 254.306 | 89.37 | 138.586
29700 | 1.895 | 1.449 | -10.532 | 1247.89 | 247.186 | 87.779 | 141.313
29800 | 1.935 | 1.481 | -10.331 | 1455.867 | 250.14 | 88.612 | 141.465
29900 | 1.975 | 1.484 | -10.096 | 1247.884 | 258.548 | 87.779 | 142.829
30000 | 2.016 | 1.525 | -9.895 | 1455.873 | 258.548 | 88.082 | 142.829
30100 | 2.056 | 1.536 | -9.66 | 1247.89 | 254.836 | 87.855 | 144.495
30200 | 2.096 | 1.518 | -9.392 | 1455.867 | 257.185 | 86.87 | 145.708
30300 | 2.137 | 1.554 | -9.174 | 1663.856 | 245.52 | 87.552 | 146.617
30400 | 2.177 | 1.543 | -8.905 | 1351.879 | 258.548 | 87.476 | 146.162
30500 | 2.217 | 1.571 | -8.671 | 1663.856 | 248.095 | 86.946 | 147.677
30600 | 2.258 | 1.619 | -8.453 | 1455.867 | 258.548 | 86.794 | 147.677
30700 | 2.298 | 1.604 | -8.167 | 1351.879 | 256.73 | 85.279 | 149.193
30800 | 2.338 | 1.626 | -7.916 | 1767.844 | 255.67 | 84.976 | 150.102
30900 | 2.379 | 1.652 | -7.663 | 1559.858 | 248.171 | 85.355 | 150.708
31000 | 2.419 | 1.649 | -7.378 | 1566.364 | 258.018 | 83.839 | 151.465
31100 | 2.419 | 1.606 | -7.093 | 1767.838 | 257.942 | 83.764 | 152.072
31200 | 2.419 | 1.596 | -6.842 | 1767.844 | 232.638 | 85.885 | 152.223
31300 | 2.419 | 1.57 | -6.573 | 1559.861 | 231.351 | 86.188 | 151.011
31400 | 2.419 | 1.56 | -6.322 | 1663.853 | 254.534 | 87.097 | 150.102
31500 | 2.419 | 1.551 | -6.07 | 1559.861 | 258.548 | 87.476 | 149.95
31600 | 2.419 | 1.541 | -5.819 | 1559.858 | 248.777 | 87.4 | 148.89
31700 | 2.419 | 1.548 | -5.584 | 1559.867 | 258.548 | 87.855 | 148.435
31800 | 2.419 | 1.505 | -5.299 | 1455.864 | 250.065 | 87.249 | 148.283
31900 | 2.419 | 1.529 | -5.081 | 1767.844 | 252.716 | 88.688 | 147.223
32000 | 2.419 | 1.536 | -4.846 | 1351.882 | 252.867 | 87.855 | 147.071
32100 | 2.419 | 1.526 | -4.594 | 1455.87 | 255.139 | 86.946 | 147.374
32200 | 2.419 | 1.533 | -4.36 | 1559.858 | 242.944 | 87.324 | 147.526
32300 | 2.419 | 1.524 | -4.108 | 1455.873 | 236.804 | 87.552 | 147.223
32400 | 2.419 | 1.531 | -3.873 | 1559.858 | 214.303 | 87.779 | 147.223
32500 | 2.419 | 1.555 | -3.655 | 1455.871 | 244.687 | 87.324 | 147.526
32600 | 2.419 | 1.561 | -3.419 | 1351.882 | 253.397 | 86.567 | 147.526
32700 | 2.419 | 1.551 | -3.168 | 1462.369 | 214.228 | 85.961 | 148.435
32800 | 2.298 | 1.404 | -2.9 | 1559.86 | 214.152 | 86.87 | 148.283
32900 | 2.177 | 1.278 | -2.665 | 1663.854 | 243.096 | 91.188 | 146.465
33000 | 2.056 | 1.157 | -2.447 | 1455.866 | 249.534 | 95.507 | 141.616
33100 | 1.935 | 1.073 | -2.279 | 1351.882 | 247.035 | 97.325 | 137.222
33200 | 1.814 | 1.029 | -2.162 | 1039.908 | 233.093 | 96.946 | 133.282
33300 | 1.693 | 0.955 | -2.028 | 727.936 | 242.869 | 95.658 | 129.191
33400 | 1.572 | 0.869 | -1.893 | 831.923 | 253.397 | 93.84 | 125.1
33500 | 1.451 | 0.805 | -1.793 | 831.928 | 252.943 | 92.022 | 119.494
33600 | 1.33 | 0.762 | -1.726 | 623.943 | 251.504 | 89.9 | 116.009
33700 | 1.209 | 0.69 | -1.642 | 415.962 | 216.045 | 86.264 | 110.705
33800 | 1.089 | 0.623 | -1.575 | 519.955 | 214.606 | 82.779 | 105.705
33900 | 0.968 | 0.561 | -1.524 | 415.962 | 246.732 | 78.915 | 99.947
34000 | 0.847 | 0.503 | -1.491 | 311.973 | 214.303 | 75.884 | 94.34
34100 | 0.726 | 0.433 | -1.457 | 207.981 | 214.228 | 70.202 | 88.734
34200 | 0.605 | 0.368 | -1.441 | 207.981 | 214.455 | 66.338 | 84.037
34300 | 0.484 | 0.291 | -1.424 | 103.992 | 228.472 | 62.777 | 79.036
34400 | 0.363 | 0.185 | -1.39 | 103.992 | 240.066 | 59.141 | 75.097
34500 | 0.242 | 0.1 | -1.39 | 207.98 | 214.152 | 56.716 | 71.763
34600 | 0.121 | 0 | -1.374 | 0 | 214.531 | 53.837 | 68.43