## Data
Log File Data
2007-11-05 12:50 | MERIT Configuration Data
Test Description: 11020 3.5TP 16bunches 10T
Mode = Triggered
LogFile = C:\MERIT Data\071105 logfile.txt
Trigger-Pulse Delay (s) = 32.220000
FlatTop Pct = 0.600000
Jet Accel Time (s) = 6.000000
Jet Steady State Time (s) = 2.000000
Jet Decel Time (s) = 2.000000
Jet SS Velocity (cm/s) = 1500.000000
Hg Prefill Vol (liter) = 1.000000
Cylinder Retract Speed (cm/s) = 0.500000
Nozzle Dia (cm) = 1.020000
Hg Volume (liter) = 13.700000
Hg Pressure Alarm (bar) = 80.000000
Hg Temperature Alarm (C) = 30.000000
Hyd Fluid Temp Alarm Level (C) = 60.000000
Hg Cyl Inlet Temp Alarm (C) = 30.000000
Sec Air Temp Alarm (C) = 30.000000
Down Pri Win Temp Alarm (C) = 40.000000
Down Bore Air Temp Alarm (min) (C) = 15.000000
Up Bore Air Temp Alarm (min) (C) = 15.000000
Flange Temp Alarm (C) = 40.000000
Upstream Window Alarm (mbar) = 200.000000
Downstream Window Alarm (mbar) = 200.000000
Hg VaporMonitor 1 Alarm (mg/m^3) = 0.050000
Hg VaporMonitor 2 Alarm (mg/m^3) = 0.100000
Time after Trigger | Nominal Command Signal | Actual Command Signal | Syringe Position | Measured Nozzle Velocity | Hg Pressure | Port A Pressure | Port B Pressure
(ms) | (cm/s) | (cm/s) | (cm) | (cm/s) | (bar) | (bar) | (bar)
0 | 0 | 0 | -15.212 | 0 | 0 | 2.319 | 1.304
100 | 0 | 0 | -15.195 | 0 | 0 | 2.167 | 0.849
200 | 0 | 0 | -15.195 | 0 | 0 | 2.167 | 0.849
300 | 0 | 0 | -15.212 | 0 | 0 | 2.243 | 0.849
400 | 0 | 0 | -15.195 | 0 | 0 | 2.319 | 1.304
500 | 0 | 0 | -15.195 | 0 | 0 | 2.167 | 1.152
600 | 0 | 0 | -15.212 | 0 | 0 | 2.091 | 0.849
700 | 0 | 0 | -15.212 | 0 | 0 | 2.167 | 0.849
800 | 0 | 0 | -15.212 | 0 | 0 | 2.167 | 1.304
900 | 0 | 0 | -15.195 | 0 | 0 | 2.243 | 1.001
1000 | 0 | 0 | -15.212 | 0 | 0 | 2.167 | 0.849
1100 | 0 | 0 | -15.212 | 0 | 0 | 2.319 | 0.849
1200 | 0 | 0 | -15.212 | 0 | 0 | 2.319 | 0.849
1300 | 0 | 0 | -15.212 | 0 | 0 | 2.319 | 1.152
1400 | 0 | 0 | -15.212 | 0 | 0 | 2.243 | 1.304
1500 | 0 | 0 | -15.212 | 0 | 0 | 1.94 | 1.304
1600 | 0 | 0 | -15.212 | 0 | 0 | 2.091 | 0.849
1700 | 0 | 0 | -15.212 | 0 | 0 | 2.395 | 0.849
1800 | 0 | 0 | -15.212 | 0 | 0 | 2.243 | 1.001
1900 | 0 | 0 | -15.212 | 0 | 0 | 2.243 | 1.152
2000 | 0 | 0 | -15.212 | 0 | 0 | 2.091 | 0.849
2100 | 0 | 0 | -15.212 | 0 | 0 | 2.319 | 0.849
2200 | 0 | 0 | -15.212 | 0 | 0 | 2.243 | 0.849
2300 | 0 | 0 | -15.229 | 0 | 0 | 2.47 | 1.001
2400 | 0 | 0 | -15.229 | 0 | 0 | 2.319 | 1.001
2500 | 0 | 0 | -15.229 | 0 | 0 | 2.167 | 1.304
2600 | 0 | 0 | -15.212 | 0 | 0 | 2.167 | 1.152
2700 | 0 | 0 | -15.229 | 0 | 0 | 2.091 | 0.849
2800 | 0 | 0 | -15.212 | 0 | 0 | 2.167 | 0.698
2900 | 0 | 0 | -15.212 | 0 | 0 | 2.319 | 1.001
3000 | 0 | 0 | -15.229 | 0 | 0 | 2.091 | 1.001
3100 | 0 | 0 | -15.212 | 0 | 0 | 2.167 | 0.698
3200 | 0 | 0 | -15.212 | 0 | 0 | 2.167 | 0.849
3300 | 0 | 0 | -15.229 | 0 | 0 | 2.243 | 1.001
3400 | 0 | 0 | -15.229 | 0 | 0 | 2.167 | 1.001
3500 | 0 | 0 | -15.229 | 0 | 0 | 2.091 | 1.304
3600 | 0 | 0 | -15.229 | 0 | 0 | 2.091 | 0.849
3700 | 0 | 0 | -15.229 | 0 | 0 | 2.395 | 0.849
3800 | 0 | 0 | -15.229 | 0 | 0 | 2.319 | 1.152
3900 | 0 | 0 | -15.229 | 0 | 0 | 2.091 | 1.304
4000 | 0 | 0 | -15.229 | 0 | 0 | 2.167 | 0.849
4100 | 0 | 0 | -15.229 | 0 | 0 | 2.319 | 0.849
4200 | 0 | 0 | -15.229 | 0 | 0 | 2.167 | 1.001
4300 | 0 | 0 | -15.229 | 0 | 0 | 1.94 | 1.152
4400 | 0 | 0 | -15.229 | 0 | 0 | 2.091 | 1.304
4500 | 0 | 0 | -15.229 | 0 | 0 | 2.167 | 1.001
4600 | 0 | 0 | -15.212 | 0 | 0 | 2.395 | 0.698
4700 | 0 | 0 | -15.229 | 0 | 0 | 2.091 | 0.849
4800 | 0 | 0 | -15.229 | 0 | 0 | 1.94 | 1.152
4900 | 0 | 0 | -15.245 | 0 | 0 | 2.167 | 1.152
5000 | 0 | 0 | -15.245 | 0 | 0 | 2.319 | 0.698
5100 | 0 | 0 | -15.229 | 0 | 0 | 2.319 | 1.001
5200 | 0 | 0 | -15.229 | 0 | 0 | 2.243 | 0.849
5300 | 0 | 0 | -15.229 | 0 | 0 | 2.167 | 0.849
5400 | 0 | 0 | -15.245 | 0 | 0 | 2.091 | 1.152
5500 | 0 | 0 | -15.229 | 0 | 0 | 2.243 | 1.152
5600 | 0 | 0 | -15.245 | 0 | 0 | 2.243 | 1.001
5700 | 0 | 0 | -15.245 | 0 | 0 | 2.243 | 0.849
5800 | 0 | 0 | -15.245 | 0 | 0 | 2.167 | 0.849
5900 | 0 | 0 | -15.245 | 0 | 0 | 1.94 | 1.152
6000 | 0 | 0 | -15.245 | 0 | 0 | 2.167 | 1.304
6100 | 0 | 0 | -15.245 | 0 | 0 | 2.319 | 1.001
6200 | 0 | 0 | -15.229 | 0 | 0 | 2.167 | 0.698
6300 | 0 | 0 | -15.245 | 0 | 0 | 1.94 | 0.849
6400 | 0 | 0 | -15.245 | 0 | 0 | 2.167 | 1.304
6500 | 0 | 0 | -15.245 | 0 | 0 | 2.243 | 1.304
6600 | 0 | 0 | -15.245 | 0 | 0 | 2.243 | 1.001
6700 | 0 | 0 | -15.245 | 0 | 0 | 2.167 | 1.001
6800 | 0 | 0 | -15.262 | 0 | 0 | 2.167 | 1.001
6900 | 0 | 0 | -15.245 | 0 | 0 | 2.091 | 1.001
7000 | 0 | 0 | -15.245 | 0 | 0 | 2.167 | 0.849
7100 | 0 | 0 | -15.245 | 0 | 0 | 2.091 | 0.849
7200 | 0 | 0 | -15.245 | 0 | 0 | 2.091 | 1.001
7300 | 0 | 0 | -15.245 | 0 | 0 | 2.319 | 1.304
7400 | 0 | 0 | -15.245 | 0 | 0 | 2.167 | 0.546
7500 | 0 | 0 | -15.245 | 0 | 0 | 2.319 | 1.152
7600 | 0 | 0 | -15.245 | 0 | 0 | 2.319 | 0.849
7700 | 0 | 0 | -15.245 | 0 | 0 | 2.167 | 0.849
7800 | 0 | 0 | -15.245 | 0 | 0 | 2.167 | 1.001
7900 | 0 | 0 | -15.245 | 0 | 0 | 2.243 | 1.001
8000 | 0 | 0 | -15.262 | 0 | 0 | 2.243 | 1.152
8100 | 0 | 0 | -15.245 | 0 | 0 | 2.243 | 0.849
8200 | 0 | 0 | -15.262 | 0 | 0 | 2.243 | 1.001
8300 | 0 | 0 | -15.262 | 0 | 0 | 2.091 | 0.849
8400 | 0 | 0 | -15.245 | 0 | 0 | 1.94 | 1.001
8500 | 0 | 0 | -15.245 | 0 | 0 | 2.395 | 1.152
8600 | 0 | 0 | -15.245 | 0 | 0 | 1.94 | 0.849
8700 | 0 | 0 | -15.262 | 0 | 0 | 2.091 | 0.698
8800 | 0 | 0 | -15.262 | 0 | 0 | 2.091 | 1.001
8900 | 0 | 0 | -15.262 | 0 | 0 | 2.243 | 1.152
9000 | 0 | 0 | -15.262 | 0 | 0 | 2.319 | 1.304
9100 | 0 | 0 | -15.262 | 0 | 0 | 2.319 | 1.304
9200 | 0 | 0 | -15.245 | 0 | 0 | 2.319 | 1.304
9300 | 0 | 0 | -15.262 | 0 | 0 | 2.319 | 1.152
9400 | 0 | 0 | -15.262 | 0 | 0 | 2.167 | 1.152
9500 | 0 | 0 | -15.262 | 0 | 0 | 2.319 | 0.849
9600 | 0 | 0 | -15.262 | 0 | 0 | 2.091 | 0.849
9700 | 0 | 0 | -15.262 | 0 | 0 | 2.091 | 0.849
9800 | 0 | 0 | -15.279 | 0 | 0 | 2.319 | 1.001
9900 | 0 | 0 | -15.262 | 0 | 0 | 2.243 | 1.304
10000 | 0 | 0 | -15.262 | 0 | 0 | 2.243 | 1.152
10100 | 0 | 0 | -15.262 | 0 | 0 | 1.94 | 1.001
10200 | 0 | 0 | -15.262 | 0 | 0 | 2.091 | 0.849
10300 | 0 | 0 | -15.262 | 0 | 0 | 2.167 | 0.546
10400 | 0 | 0 | -15.262 | 0 | 0 | 2.243 | 0.849
10500 | 0 | 0 | -15.262 | 0 | 0 | 2.243 | 1.152
10600 | 0 | 0 | -15.262 | 0 | 0 | 2.167 | 1.152
10700 | 0 | 0 | -15.279 | 0 | 0 | 2.319 | 0.849
10800 | 0 | 0 | -15.262 | 0 | 0 | 2.167 | 1.001
10900 | 0 | 0 | -15.279 | 0 | 0 | 2.091 | 0.849
11000 | 0 | 0 | -15.279 | 0 | 0 | 2.47 | 0.849
11100 | 0 | 0 | -15.279 | 0 | 0 | 2.243 | 1.152
11200 | 0 | 0 | -15.279 | 0 | 0 | 2.319 | 1.152
11300 | 0 | 0 | -15.262 | 0 | 0 | 2.091 | 1.152
11400 | 0 | 0 | -15.279 | 0 | 0 | 2.091 | 1.304
11500 | 0 | 0 | -15.279 | 0 | 0 | 2.243 | 0.546
11600 | 0 | 0 | -15.279 | 0 | 0 | 2.319 | 0.849
11700 | 0 | 0 | -15.279 | 0 | 0 | 2.319 | 1.001
11800 | 0 | 0 | -15.279 | 0 | 0 | 2.395 | 1.152
11900 | 0 | 0 | -15.279 | 0 | 0 | 2.167 | 1.304
12000 | 0 | 0 | -15.279 | 0 | 0 | 2.167 | 0.849
12100 | 0 | 0 | -15.279 | 0 | 0 | 2.319 | 1.001
12200 | 0 | 0 | -15.262 | 0 | 0 | 2.167 | 1.304
12300 | 0 | 0 | -15.279 | 0 | 0 | 2.091 | 1.001
12400 | 0 | 0 | -15.279 | 0 | 0 | 2.47 | 1.001
12500 | 0 | 0 | -15.279 | 0 | 0 | 2.243 | 0.849
12600 | 0 | 0 | -15.279 | 0 | 0 | 2.243 | 1.001
12700 | 0 | 0 | -15.279 | 0 | 0 | 2.091 | 1.304
12800 | 0 | 0 | -15.279 | 0 | 0 | 2.167 | 1.001
12900 | 0 | 0 | -15.279 | 0 | 0 | 2.243 | 0.849
13000 | 0 | 0 | -15.279 | 0 | 0 | 2.243 | 1.001
13100 | 0 | 0 | -15.279 | 0 | 0 | 2.319 | 1.152
13200 | 0 | 0 | -15.279 | 0 | 0 | 2.091 | 1.304
13300 | 0 | 0 | -15.279 | 0 | 0 | 2.243 | 0.698
13400 | 0 | 0 | -15.312 | 0 | 0 | 2.319 | 0.849
13500 | 0 | 0 | -15.312 | 0 | 0 | 2.243 | 0.849
13600 | 0 | 0 | -15.279 | 0 | 0 | 2.243 | 0.849
13700 | 0 | 0 | -15.312 | 0 | 0 | 2.319 | 0.546
13800 | 0 | 0 | -15.312 | 0 | 0 | 2.091 | 1.001
13900 | 0 | 0 | -15.279 | 0 | 0 | 2.091 | 1.304
14000 | 0 | 0 | -15.312 | 0 | 0 | 2.319 | 0.849
14100 | 0 | 0 | -15.312 | 0 | 0 | 2.243 | 0.849
14200 | 0 | 0 | -15.312 | 0 | 0 | 2.243 | 1.001
14300 | 0 | 0 | -15.312 | 0 | 0 | 2.243 | 1.001
14400 | 0 | 0 | -15.312 | 0 | 0 | 2.243 | 0.849
14500 | 0 | 0 | -15.312 | 0 | 0 | 2.091 | 1.152
14600 | 0 | 0 | -15.312 | 0 | 0 | 2.091 | 1.304
14700 | 0 | 0 | -15.312 | 0 | 0 | 2.167 | 1.304
14800 | 0 | 0 | -15.312 | 0 | 0 | 2.319 | 0.849
14900 | 0 | 0 | -15.312 | 0 | 0 | 2.243 | 0.849
15000 | 0 | 0 | -15.312 | 0 | 0 | 2.243 | 1.152
15100 | 0 | 0 | -15.312 | 0 | 0 | 2.243 | 1.152
15200 | 0 | 0 | -15.329 | 0 | 0 | 2.319 | 0.698
15300 | 0 | 0 | -15.312 | 0 | 0 | 2.243 | 1.001
15400 | 0 | 0 | -15.312 | 0 | 0 | 2.167 | 1.152
15500 | 0 | 0 | -15.312 | 0 | 0 | 2.167 | 1.455
15600 | 0 | 0 | -15.329 | 0 | 0 | 2.243 | 1.304
15700 | 0 | 0 | -15.312 | 0 | 0 | 2.319 | 0.849
15800 | 0 | 0 | -15.312 | 0 | 0 | 2.243 | 1.001
15900 | 0 | 0 | -15.312 | 0 | 0 | 2.319 | 0.849
16000 | 0 | 0 | -15.312 | 0 | 0 | 2.319 | 1.001
16100 | 0 | 0 | -15.312 | 0 | 0 | 2.319 | 1.001
16200 | 0 | 0 | -15.329 | 0 | 0 | 2.243 | 0.849
16300 | 0 | 0 | -15.329 | 0 | 0 | 2.395 | 1.304
16400 | 0 | 0 | -15.329 | 0 | 0 | 2.243 | 1.001
16500 | 0 | 0 | -15.329 | 0 | 0 | 2.243 | 1.001
16600 | 0 | 0 | -15.329 | 0 | 0 | 2.091 | 0.849
16700 | 0 | 0 | -15.329 | 0 | 0 | 2.167 | 1.001
16800 | 0 | 0 | -15.329 | 0 | 0 | 2.243 | 1.455
16900 | 0 | 0 | -15.312 | 0 | 0 | 2.319 | 1.001
17000 | 0 | 0 | -15.329 | 0 | 0 | 2.091 | 1.001
17100 | 0 | 0 | -15.329 | 0 | 0 | 2.091 | 1.001
17200 | 0 | 0 | -15.312 | 0 | 0 | 2.167 | 0.849
17300 | 0 | 0 | -15.329 | 0 | 0 | 2.091 | 0.849
17400 | 0 | 0 | -15.329 | 0 | 0 | 2.091 | 1.152
17500 | 0 | 0 | -15.329 | 0 | 0 | 2.395 | 1.304
17600 | 0 | 0 | -15.329 | 0 | 0 | 2.319 | 1.001
17700 | 0 | 0 | -15.329 | 0 | 0 | 2.091 | 0.698
17800 | 0 | 0 | -15.329 | 0 | 0 | 2.167 | 0.849
17900 | 0 | 0 | -15.329 | 0 | 0 | 2.319 | 1.001
18000 | 0 | 0 | -15.329 | 0 | 0 | 2.243 | 1.152
18100 | 0 | 0 | -15.329 | 0 | 0 | 2.243 | 1.152
18200 | 0 | 0 | -15.329 | 0 | 0 | 2.319 | 1.304
18300 | 0 | 0 | -15.329 | 0 | 0 | 2.243 | 1.001
18400 | 0 | 0 | -15.346 | 0 | 0 | 2.319 | 0.849
18500 | 0 | 0 | -15.329 | 0 | 0 | 2.091 | 0.849
18600 | 0 | 0 | -15.329 | 0 | 0 | 2.243 | 0.698
18700 | 0 | 0 | -15.329 | 0 | 0 | 2.091 | 0.849
18800 | 0 | 0 | -15.346 | 0 | 0 | 2.319 | 1.152
18900 | 0 | 0 | -15.346 | 0 | 0 | 2.167 | 0.849
19000 | 0 | 0 | -15.346 | 0 | 0 | 2.243 | 0.849
19100 | 0 | 0 | -15.346 | 0 | 0 | 2.167 | 0.698
19200 | 0 | 0 | -15.346 | 0 | 0 | 2.243 | 1.152
19300 | 0 | 0 | -15.346 | 0 | 0 | 2.319 | 1.304
19400 | 0 | 0 | -15.329 | 0 | 0 | 2.47 | 1.152
19500 | 0 | 0 | -15.346 | 0 | 0 | 2.167 | 1.001
19600 | 0 | 0 | -15.346 | 0 | 0 | 2.091 | 1.001
19700 | 0 | 0 | -15.346 | 0 | 0 | 2.167 | 0.849
19800 | 0 | 0 | -15.346 | 0 | 0 | 2.47 | 1.152
19900 | 0 | 0 | -15.346 | 0 | 0 | 2.395 | 1.304
20000 | 0 | 0 | -15.346 | 0 | 0 | 2.091 | 1.001
20100 | 0 | 0 | -15.363 | 0 | 0 | 2.167 | 0.698
20200 | 0 | 0 | -15.363 | 0 | 0 | 2.243 | 0.849
20300 | 0 | 0 | -15.346 | 0 | 0 | 2.546 | 1.001
20400 | 0 | 0 | -15.346 | 0 | 0 | 2.243 | 1.304
20500 | 0 | 0 | -15.346 | 0 | 0 | 2.243 | 1.152
20600 | 0 | 0 | -15.363 | 0 | 0 | 2.243 | 1.152
20700 | 0 | 0 | -15.346 | 0 | 0 | 2.167 | 0.849
20800 | 0 | 0 | -15.346 | 0 | 0 | 2.319 | 1.001
20900 | 0 | 0 | -15.346 | 0 | 0 | 2.319 | 0.849
21000 | 0 | 0 | -15.346 | 0 | 0 | 2.319 | 1.152
21100 | 0 | 0 | -15.363 | 0 | 0 | 2.167 | 0.849
21200 | 0 | 0 | -15.363 | 0 | 0 | 2.167 | 0.849
21300 | 0 | 0 | -15.346 | 0 | 0 | 2.167 | 0.849
21400 | 0 | 0 | -15.363 | 0 | 0 | 2.167 | 1.304
21500 | 0 | 0 | -15.363 | 0 | 0 | 2.319 | 1.152
21600 | 0 | 0 | -15.363 | 0 | 0 | 2.167 | 1.304
21700 | 0 | 0 | -15.346 | 0 | 0 | 2.167 | 0.849
21800 | 0 | 0 | -15.363 | 0 | 0 | 2.47 | 0.698
21900 | 0 | 0 | -15.363 | 0 | 0 | 2.47 | 0.849
22000 | 0 | 0 | -15.363 | 0 | 0 | 2.319 | 1.001
22100 | 0 | 0 | -15.363 | 0 | 0 | 2.243 | 1.152
22200 | 0 | 0 | -15.363 | 0 | 0 | 2.167 | 1.455
22300 | 0 | 0 | -15.363 | 0 | 0 | 2.091 | 1.001
22400 | 0 | 0 | -15.363 | 0 | 0 | 2.243 | 0.849
22500 | 0 | 0 | -15.363 | 0 | 0 | 2.395 | 1.001
22600 | 0 | 0 | -15.363 | 0 | 0 | 2.243 | 1.304
22700 | 0 | 0 | -15.363 | 0 | 0 | 2.167 | 1.152
22800 | 0 | 0 | -15.363 | 0 | 0 | 2.243 | 0.849
22900 | 0 | 0 | -15.363 | 0 | 0 | 2.319 | 0.849
23000 | 0 | 0 | -15.363 | 0 | 0 | 2.243 | 1.001
23100 | 0 | 0 | -15.363 | 0 | 0 | 2.395 | 1.152
23200 | 0 | 0 | -15.363 | 0 | 0 | 1.94 | 1.304
23300 | 0 | 0 | -15.379 | 0 | 0 | 2.167 | 1.001
23400 | 0 | 0 | -15.363 | 0 | 0 | 2.395 | 0.849
23500 | 0 | 0 | -15.363 | 0 | 0 | 2.243 | 0.849
23600 | 0 | 0 | -15.363 | 0 | 0 | 2.395 | 1.001
23700 | 0 | 0 | -15.363 | 0 | 0 | 2.243 | 1.152
23800 | 0 | 0 | -15.363 | 0 | 0 | 2.167 | 1.152
23900 | 0 | 0 | -15.363 | 0 | 0 | 2.167 | 0.849
24000 | 0 | 0 | -15.363 | 0 | 0 | 2.319 | 0.546
24100 | 0 | 0 | -15.379 | 0 | 0 | 2.319 | 1.001
24200 | 0 | 0 | -15.363 | 0 | 0 | 2.091 | 1.152
24300 | 0 | 0 | -15.379 | 0 | 0 | 2.167 | 1.001
24400 | 0 | 0 | -15.379 | 0 | 0 | 2.243 | 0.849
24500 | 0 | 0 | -15.379 | 0 | 0 | 2.167 | 1.001
24600 | 0 | 0 | -15.379 | 0 | 0 | 2.243 | 1.001
24700 | 0 | 0 | -15.363 | 0 | 0 | 2.091 | 1.152
24800 | 0 | 0 | -15.379 | 0 | 0 | 2.243 | 1.455
24900 | 0 | 0 | -15.379 | 0 | 0 | 2.395 | 0.849
25000 | 0 | 0 | -15.379 | 0 | 0 | 2.243 | 0.849
25100 | 0.04 | 0.04 | -15.379 | 0 | 241.657 | 2.243 | 0.849
25200 | 0.081 | 0.081 | -15.379 | 0 | 241.96 | 2.319 | 0.849
25300 | 0.121 | 0.133 | -15.379 | 0 | 258.548 | 2.395 | 0.849
25400 | 0.161 | 0.189 | -15.379 | 0 | 258.548 | 2.319 | 1.001
25500 | 0.202 | 0.25 | -15.379 | 0 | 258.548 | 2.091 | 1.304
25600 | 0.242 | 0.314 | -15.379 | 0 | 258.548 | 1.864 | 1.001
25700 | 0.282 | 0.383 | -15.379 | 0 | 258.548 | 1.637 | 1.304
25800 | 0.323 | 0.456 | -15.379 | 0 | 258.548 | 1.561 | 1.304
25900 | 0.363 | 0.532 | -15.379 | 0 | 258.548 | 1.561 | 1.607
26000 | 0.403 | 0.613 | -15.379 | 0 | 258.548 | 1.485 | 2.062
26100 | 0.443 | 0.697 | -15.379 | 0 | 258.548 | 1.788 | 2.516
26200 | 0.484 | 0.769 | -15.363 | 0 | 258.548 | 2.925 | 4.183
26300 | 0.524 | 0.862 | -15.363 | 103.988 | 243.475 | 4.667 | 6.759
26400 | 0.564 | 0.959 | -15.363 | 0 | 258.548 | 6.789 | 11.153
26500 | 0.605 | 0.976 | -15.279 | 0 | 245.52 | 11.865 | 17.972
26600 | 0.645 | 0.997 | -15.195 | 519.96 | 258.548 | 19.441 | 27.366
26700 | 0.685 | 1.022 | -15.111 | 519.954 | 258.548 | 28.078 | 38.276
26800 | 0.726 | 1.017 | -14.994 | 519.948 | 258.548 | 35.654 | 47.216
26900 | 0.766 | 1.034 | -14.893 | 727.936 | 258.548 | 43.837 | 58.126
27000 | 0.806 | 1.071 | -14.809 | 623.948 | 255.897 | 50.504 | 65.702
27100 | 0.847 | 1.045 | -14.658 | 519.954 | 258.548 | 56.641 | 74.339
27200 | 0.887 | 1.073 | -14.558 | 935.913 | 258.548 | 62.02 | 80.4
27300 | 0.927 | 1.073 | -14.424 | 623.948 | 258.548 | 66.111 | 87.219
27400 | 0.968 | 1.092 | -14.306 | 831.925 | 258.548 | 70.884 | 92.371
27500 | 1.008 | 1.099 | -14.172 | 727.936 | 258.548 | 74.142 | 96.31
27600 | 1.048 | 1.143 | -14.071 | 831.925 | 249.383 | 76.945 | 99.947
27700 | 1.089 | 1.125 | -13.904 | 623.942 | 249.231 | 80.051 | 103.887
27800 | 1.129 | 1.144 | -13.77 | 1039.902 | 258.548 | 82.551 | 107.069
27900 | 1.169 | 1.15 | -13.619 | 831.937 | 258.548 | 84.824 | 109.796
28000 | 1.209 | 1.177 | -13.484 | 935.913 | 258.548 | 86.112 | 112.069
28100 | 1.25 | 1.191 | -13.334 | 831.925 | 235.592 | 88.158 | 114.039
28200 | 1.29 | 1.21 | -13.183 | 935.913 | 248.777 | 88.915 | 116.615
28300 | 1.33 | 1.232 | -13.032 | 935.925 | 258.548 | 89.673 | 118.585
28400 | 1.371 | 1.259 | -12.881 | 935.913 | 258.548 | 84.976 | 124.494
28500 | 1.411 | 1.272 | -12.713 | 935.913 | 258.548 | 85.733 | 126.615
28600 | 1.451 | 1.29 | -12.545 | 1039.908 | 258.548 | 87.173 | 128.737
28700 | 1.492 | 1.312 | -12.378 | 1039.913 | 258.548 | 87.855 | 129.949
28800 | 1.532 | 1.321 | -12.193 | 1039.902 | 249.231 | 88.234 | 132.222
28900 | 1.572 | 1.299 | -11.974 | 1143.902 | 258.548 | 88.158 | 133.434
29000 | 1.613 | 1.35 | -11.823 | 1358.384 | 258.548 | 89.37 | 134.192
29100 | 1.653 | 1.371 | -11.639 | 935.913 | 245.747 | 88.537 | 135.101
29200 | 1.693 | 1.38 | -11.438 | 1143.89 | 245.823 | 88.082 | 136.919
29300 | 1.734 | 1.392 | -11.236 | 1247.89 | 258.548 | 88.385 | 137.677
29400 | 1.774 | 1.375 | -11.002 | 1247.896 | 258.548 | 89.143 | 138.586
29500 | 1.814 | 1.412 | -10.817 | 1455.867 | 258.548 | 89.749 | 138.737
29600 | 1.855 | 1.437 | -10.616 | 1143.896 | 258.548 | 89.749 | 139.798
29700 | 1.895 | 1.432 | -10.381 | 1247.89 | 258.548 | 88.915 | 141.01
29800 | 1.935 | 1.464 | -10.18 | 1455.873 | 258.548 | 88.991 | 141.919
29900 | 1.975 | 1.501 | -9.979 | 1247.884 | 258.548 | 89.219 | 142.222
30000 | 2.016 | 1.475 | -9.71 | 1247.89 | 245.293 | 87.779 | 143.586
30100 | 2.056 | 1.486 | -9.475 | 1663.85 | 258.548 | 88.082 | 144.798
30200 | 2.096 | 1.518 | -9.257 | 1455.873 | 258.548 | 88.612 | 144.95
30300 | 2.137 | 1.503 | -8.989 | 1351.879 | 258.548 | 87.324 | 145.859
30400 | 2.177 | 1.543 | -8.771 | 1663.85 | 258.548 | 87.703 | 146.617
30500 | 2.217 | 1.571 | -8.536 | 1351.885 | 258.548 | 87.855 | 146.768
30600 | 2.258 | 1.585 | -8.285 | 1455.867 | 258.548 | 86.264 | 148.132
30700 | 2.298 | 1.621 | -8.05 | 1559.861 | 258.548 | 85.582 | 148.587
30800 | 2.338 | 1.592 | -7.747 | 1455.873 | 249.459 | 84.142 | 151.011
30900 | 2.379 | 1.618 | -7.496 | 1878.329 | 249.231 | 85.355 | 151.011
31000 | 2.419 | 1.616 | -7.211 | 1559.861 | 258.548 | 84.9 | 150.253
31100 | 2.419 | 1.639 | -6.992 | 1767.844 | 258.548 | 84.597 | 151.617
31200 | 2.419 | 1.596 | -6.707 | 1351.882 | 258.548 | 84.597 | 151.617
31300 | 2.419 | 1.536 | -6.406 | 1767.841 | 258.548 | 84.976 | 153.132
31400 | 2.419 | 1.527 | -6.154 | 1871.835 | 258.548 | 87.855 | 150.102
31500 | 2.419 | 1.517 | -5.902 | 1559.858 | 258.548 | 88.385 | 149.193
31600 | 2.419 | 1.507 | -5.651 | 1559.858 | 235.365 | 88.309 | 148.132
31700 | 2.419 | 1.531 | -5.433 | 1559.861 | 258.548 | 88.461 | 147.829
31800 | 2.419 | 1.522 | -5.181 | 1351.882 | 250.065 | 88.158 | 147.071
31900 | 2.419 | 1.529 | -4.947 | 1559.858 | 258.548 | 87.324 | 147.223
32000 | 2.419 | 1.536 | -4.712 | 1455.873 | 258.548 | 87.097 | 146.92
32100 | 2.419 | 1.526 | -4.46 | 1455.87 | 258.548 | 86.87 | 147.829
32200 | 2.419 | 1.5 | -4.192 | 1559.858 | 258.548 | 87.097 | 147.677
32300 | 2.419 | 1.524 | -3.974 | 1663.856 | 258.548 | 88.082 | 147.98
32400 | 2.419 | 1.514 | -3.722 | 1351.876 | 258.548 | 87.476 | 147.223
32500 | 2.419 | 1.52 | -3.487 | 1559.866 | 258.548 | 87.249 | 147.829
32600 | 2.419 | 1.51 | -3.235 | 1462.369 | 258.548 | 87.173 | 147.526
32700 | 2.298 | 1.397 | -3 | 1559.86 | 258.548 | 87.552 | 147.829
32800 | 2.177 | 1.271 | -2.765 | 1455.871 | 234.759 | 89.673 | 146.617
32900 | 2.056 | 1.183 | -2.581 | 1455.87 | 258.548 | 95.128 | 142.526
33000 | 1.935 | 1.066 | -2.38 | 1143.897 | 248.777 | 96.189 | 138.586
33100 | 1.814 | 0.988 | -2.229 | 1247.887 | 258.548 | 96.643 | 133.889
33200 | 1.693 | 0.898 | -2.078 | 935.919 | 258.548 | 96.037 | 129.343
33300 | 1.572 | 0.845 | -1.977 | 935.916 | 257.639 | 95.204 | 125.252
33400 | 1.451 | 0.798 | -1.893 | 623.943 | 258.548 | 93.082 | 119.797
33500 | 1.33 | 0.738 | -1.81 | 519.955 | 258.548 | 88.991 | 116.009
33600 | 1.209 | 0.683 | -1.743 | 519.954 | 258.548 | 85.582 | 111.311
33700 | 1.089 | 0.616 | -1.675 | 415.962 | 258.548 | 82.324 | 106.159
33800 | 0.968 | 0.554 | -1.625 | 415.962 | 234.608 | 78.309 | 100.401
33900 | 0.847 | 0.479 | -1.575 | 311.973 | 258.548 | 75.354 | 95.098
34000 | 0.726 | 0.409 | -1.541 | 311.97 | 258.548 | 70.96 | 89.946
34100 | 0.605 | 0.344 | -1.524 | 207.984 | 258.548 | 66.869 | 84.946
34200 | 0.484 | 0.25 | -1.491 | 103.989 | 258.548 | 63.535 | 80.552
34300 | 0.363 | 0.178 | -1.491 | 207.981 | 250.973 | 60.808 | 77.067
34400 | 0.242 | 0.076 | -1.474 | 0 | 258.548 | 57.777 | 73.733
34500 | 0.121 | 0 | -1.457 | 103.992 | 234.684 | 55.201 | 69.793