## Data
Log File Data
2007-11-05 16:56 | MERIT Configuration Data
Test Description: 11032 20TP 16bunches 10T
Mode = Triggered
LogFile = C:\MERIT Data\071105 logfile.txt
Trigger-Pulse Delay (s) = 32.220000
FlatTop Pct = 0.600000
Jet Accel Time (s) = 6.000000
Jet Steady State Time (s) = 2.000000
Jet Decel Time (s) = 2.000000
Jet SS Velocity (cm/s) = 1500.000000
Hg Prefill Vol (liter) = 1.000000
Cylinder Retract Speed (cm/s) = 0.500000
Nozzle Dia (cm) = 1.020000
Hg Volume (liter) = 13.700000
Hg Pressure Alarm (bar) = 80.000000
Hg Temperature Alarm (C) = 30.000000
Hyd Fluid Temp Alarm Level (C) = 60.000000
Hg Cyl Inlet Temp Alarm (C) = 30.000000
Sec Air Temp Alarm (C) = 30.000000
Down Pri Win Temp Alarm (C) = 40.000000
Down Bore Air Temp Alarm (min) (C) = 15.000000
Up Bore Air Temp Alarm (min) (C) = 15.000000
Flange Temp Alarm (C) = 40.000000
Upstream Window Alarm (mbar) = 200.000000
Downstream Window Alarm (mbar) = 200.000000
Hg VaporMonitor 1 Alarm (mg/m^3) = 0.050000
Hg VaporMonitor 2 Alarm (mg/m^3) = 0.100000
Time after Trigger | Nominal Command Signal | Actual Command Signal | Syringe Position | Measured Nozzle Velocity | Hg Pressure | Port A Pressure | Port B Pressure
(ms) | (cm/s) | (cm/s) | (cm) | (cm/s) | (bar) | (bar) | (bar)
0 | 0 | 0 | -14.843 | 0 | 0 | 1.334 | 1.152
100 | 0 | 0 | -14.843 | 0 | 0 | 1.637 | 1.152
200 | 0 | 0 | -14.843 | 0 | 0 | 1.713 | 1.152
300 | 0 | 0 | -14.843 | 0 | 0 | 1.258 | 1.001
400 | 0 | 0 | -14.86 | 0 | 0 | 1.485 | 0.849
500 | 0 | 0 | -14.86 | 0 | 0 | 1.334 | 1.001
600 | 0 | 0 | -14.86 | 0 | 0 | 1.41 | 1.152
700 | 0 | 0 | -14.843 | 0 | 0 | 1.637 | 1.152
800 | 0 | 0 | -14.86 | 0 | 0 | 1.485 | 1.152
900 | 0 | 0 | -14.86 | 0 | 0 | 1.258 | 1.001
1000 | 0 | 0 | -14.86 | 0 | 0 | 1.485 | 0.849
1100 | 0 | 0 | -14.86 | 0 | 0 | 1.561 | 1.152
1200 | 0 | 0 | -14.86 | 0 | 0 | 1.258 | 0.849
1300 | 0 | 0 | -14.86 | 0 | 0 | 1.334 | 0.849
1400 | 0 | 0 | -14.843 | 0 | 0 | 1.713 | 1.304
1500 | 0 | 0 | -14.86 | 0 | 0 | 1.637 | 1.304
1600 | 0 | 0 | -14.86 | 0 | 0 | 1.41 | 1.304
1700 | 0 | 0 | -14.86 | 0 | 0 | 1.334 | 1.001
1800 | 0 | 0 | -14.86 | 0 | 0 | 1.258 | 0.849
1900 | 0 | 0 | -14.86 | 0 | 0 | 1.334 | 1.001
2000 | 0 | 0 | -14.86 | 0 | 0 | 1.561 | 1.001
2100 | 0 | 0 | -14.86 | 0 | 0 | 1.637 | 1.304
2200 | 0 | 0 | -14.86 | 0 | 0 | 1.485 | 0.849
2300 | 0 | 0 | -14.86 | 0 | 0 | 1.41 | 1.001
2400 | 0 | 0 | -14.86 | 0 | 0 | 1.637 | 1.001
2500 | 0 | 0 | -14.86 | 0 | 0 | 1.713 | 1.152
2600 | 0 | 0 | -14.876 | 0 | 0 | 1.258 | 1.001
2700 | 0 | 0 | -14.876 | 0 | 0 | 1.713 | 1.304
2800 | 0 | 0 | -14.876 | 0 | 0 | 1.41 | 1.001
2900 | 0 | 0 | -14.876 | 0 | 0 | 1.258 | 0.849
3000 | 0 | 0 | -14.876 | 0 | 0 | 1.561 | 1.152
3100 | 0 | 0 | -14.876 | 0 | 0 | 1.561 | 1.304
3200 | 0 | 0 | -14.876 | 0 | 0 | 1.41 | 1.152
3300 | 0 | 0 | -14.876 | 0 | 0 | 1.182 | 1.152
3400 | 0 | 0 | -14.876 | 0 | 0 | 1.485 | 0.849
3500 | 0 | 0 | -14.876 | 0 | 0 | 1.334 | 0.849
3600 | 0 | 0 | -14.876 | 0 | 0 | 1.334 | 1.304
3700 | 0 | 0 | -14.876 | 0 | 0 | 1.334 | 1.304
3800 | 0 | 0 | -14.876 | 0 | 0 | 1.334 | 1.152
3900 | 0 | 0 | -14.876 | 0 | 0 | 1.561 | 1.001
4000 | 0 | 0 | -14.876 | 0 | 0 | 1.788 | 1.001
4100 | 0 | 0 | -14.876 | 0 | 0 | 1.637 | 1.001
4200 | 0 | 0 | -14.876 | 0 | 0 | 1.485 | 1.304
4300 | 0 | 0 | -14.876 | 0 | 0 | 1.258 | 1.152
4400 | 0 | 0 | -14.876 | 0 | 0 | 1.41 | 0.849
4500 | 0 | 0 | -14.876 | 0 | 0 | 1.485 | 0.849
4600 | 0 | 0 | -14.876 | 0 | 0 | 1.637 | 0.849
4700 | 0 | 0 | -14.876 | 0 | 0 | 1.334 | 1.001
4800 | 0 | 0 | -14.893 | 0 | 0 | 1.713 | 1.001
4900 | 0 | 0 | -14.876 | 0 | 0 | 1.485 | 1.152
5000 | 0 | 0 | -14.893 | 0 | 0 | 1.258 | 1.304
5100 | 0 | 0 | -14.893 | 0 | 0 | 1.334 | 1.607
5200 | 0 | 0 | -14.893 | 0 | 0 | 1.637 | 1.152
5300 | 0 | 0 | -14.893 | 0 | 0 | 1.41 | 0.849
5400 | 0 | 0 | -14.893 | 0 | 0 | 1.485 | 0.849
5500 | 0 | 0 | -14.893 | 0 | 0 | 1.485 | 1.455
5600 | 0 | 0 | -14.893 | 0 | 0 | 1.334 | 1.001
5700 | 0 | 0 | -14.893 | 0 | 0 | 1.713 | 0.849
5800 | 0 | 0 | -14.91 | 0 | 0 | 1.713 | 0.849
5900 | 0 | 0 | -14.893 | 0 | 0 | 1.258 | 1.152
6000 | 0 | 0 | -14.91 | 0 | 0 | 1.334 | 1.304
6100 | 0 | 0 | -14.893 | 0 | 0 | 1.334 | 1.152
6200 | 0 | 0 | -14.91 | 0 | 0 | 1.334 | 1.001
6300 | 0 | 0 | -14.893 | 0 | 0 | 1.485 | 1.152
6400 | 0 | 0 | -14.893 | 0 | 0 | 1.41 | 0.849
6500 | 0 | 0 | -14.893 | 0 | 0 | 1.258 | 1.152
6600 | 0 | 0 | -14.893 | 0 | 0 | 1.41 | 1.304
6700 | 0 | 0 | -14.893 | 0 | 0 | 1.485 | 0.849
6800 | 0 | 0 | -14.91 | 0 | 0 | 1.485 | 0.849
6900 | 0 | 0 | -14.91 | 0 | 0 | 1.561 | 1.001
7000 | 0 | 0 | -14.91 | 0 | 0 | 1.637 | 0.849
7100 | 0 | 0 | -14.91 | 0 | 0 | 1.561 | 0.849
7200 | 0 | 0 | -14.893 | 0 | 0 | 1.41 | 1.001
7300 | 0 | 0 | -14.91 | 0 | 0 | 1.182 | 1.001
7400 | 0 | 0 | -14.91 | 0 | 0 | 1.41 | 1.001
7500 | 0 | 0 | -14.91 | 0 | 0 | 1.41 | 0.849
7600 | 0 | 0 | -14.91 | 0 | 0 | 1.561 | 1.001
7700 | 0 | 0 | -14.91 | 0 | 0 | 1.258 | 1.001
7800 | 0 | 0 | -14.91 | 0 | 0 | 1.41 | 1.304
7900 | 0 | 0 | -14.927 | 0 | 0 | 1.334 | 1.455
8000 | 0 | 0 | -14.91 | 0 | 0 | 1.41 | 1.001
8100 | 0 | 0 | -14.91 | 0 | 0 | 1.485 | 1.001
8200 | 0 | 0 | -14.91 | 0 | 0 | 1.41 | 0.849
8300 | 0 | 0 | -14.91 | 0 | 0 | 1.561 | 1.001
8400 | 0 | 0 | -14.91 | 0 | 0 | 1.637 | 1.001
8500 | 0 | 0 | -14.91 | 0 | 0 | 1.485 | 1.001
8600 | 0 | 0 | -14.91 | 0 | 0 | 1.258 | 1.304
8700 | 0 | 0 | -14.927 | 0 | 0 | 1.41 | 1.152
8800 | 0 | 0 | -14.927 | 0 | 0 | 1.485 | 1.001
8900 | 0 | 0 | -14.927 | 0 | 0 | 1.485 | 0.849
9000 | 0 | 0 | -14.91 | 0 | 0 | 1.258 | 1.001
9100 | 0 | 0 | -14.927 | 0 | 0 | 1.182 | 1.001
9200 | 0 | 0 | -14.91 | 0 | 0 | 1.561 | 1.304
9300 | 0 | 0 | -14.927 | 0 | 0 | 1.788 | 1.152
9400 | 0 | 0 | -14.927 | 0 | 0 | 1.485 | 0.849
9500 | 0 | 0 | -14.927 | 0 | 0 | 1.41 | 0.849
9600 | 0 | 0 | -14.927 | 0 | 0 | 1.182 | 1.001
9700 | 0 | 0 | -14.943 | 0 | 0 | 1.258 | 1.001
9800 | 0 | 0 | -14.927 | 0 | 0 | 1.713 | 1.304
9900 | 0 | 0 | -14.927 | 0 | 0 | 1.485 | 1.001
10000 | 0 | 0 | -14.927 | 0 | 0 | 1.334 | 1.001
10100 | 0 | 0 | -14.943 | 0 | 0 | 1.485 | 1.304
10200 | 0 | 0 | -14.927 | 0 | 0 | 1.41 | 1.001
10300 | 0 | 0 | -14.943 | 0 | 0 | 1.561 | 0.849
10400 | 0 | 0 | -14.943 | 0 | 0 | 1.258 | 0.849
10500 | 0 | 0 | -14.927 | 0 | 0 | 1.334 | 1.001
10600 | 0 | 0 | -14.943 | 0 | 0 | 1.713 | 1.001
10700 | 0 | 0 | -14.927 | 0 | 0 | 1.713 | 1.455
10800 | 0 | 0 | -14.943 | 0 | 0 | 1.334 | 0.849
10900 | 0 | 0 | -14.927 | 0 | 0 | 1.637 | 1.001
11000 | 0 | 0 | -14.943 | 0 | 0 | 1.41 | 0.849
11100 | 0 | 0 | -14.927 | 0 | 0 | 1.637 | 1.001
11200 | 0 | 0 | -14.927 | 0 | 0 | 1.258 | 0.849
11300 | 0 | 0 | -14.943 | 0 | 0 | 1.561 | 1.001
11400 | 0 | 0 | -14.927 | 0 | 0 | 1.637 | 1.001
11500 | 0 | 0 | -14.943 | 0 | 0 | 1.561 | 1.304
11600 | 0 | 0 | -14.927 | 0 | 0 | 1.561 | 1.304
11700 | 0 | 0 | -14.943 | 0 | 0 | 1.637 | 1.304
11800 | 0 | 0 | -14.943 | 0 | 0 | 1.561 | 1.001
11900 | 0 | 0 | -14.943 | 0 | 0 | 1.334 | 1.001
12000 | 0 | 0 | -14.943 | 0 | 0 | 1.258 | 1.001
12100 | 0 | 0 | -14.943 | 0 | 0 | 1.485 | 1.152
12200 | 0 | 0 | -14.943 | 0 | 0 | 1.561 | 0.849
12300 | 0 | 0 | -14.943 | 0 | 0 | 1.637 | 1.001
12400 | 0 | 0 | -14.96 | 0 | 0 | 1.485 | 0.849
12500 | 0 | 0 | -14.943 | 0 | 0 | 1.788 | 1.152
12600 | 0 | 0 | -14.943 | 0 | 0 | 1.41 | 1.455
12700 | 0 | 0 | -14.943 | 0 | 0 | 1.258 | 1.001
12800 | 0 | 0 | -14.943 | 0 | 0 | 1.334 | 0.849
12900 | 0 | 0 | -14.96 | 0 | 0 | 1.485 | 0.849
13000 | 0 | 0 | -14.96 | 0 | 0 | 1.713 | 1.001
13100 | 0 | 0 | -14.96 | 0 | 0 | 1.41 | 1.152
13200 | 0 | 0 | -14.943 | 0 | 0 | 1.485 | 1.001
13300 | 0 | 0 | -14.943 | 0 | 0 | 1.637 | 1.001
13400 | 0 | 0 | -14.96 | 0 | 0 | 1.485 | 1.001
13500 | 0 | 0 | -14.96 | 0 | 0 | 1.561 | 1.152
13600 | 0 | 0 | -14.977 | 0 | 0 | 1.485 | 1.455
13700 | 0 | 0 | -14.96 | 0 | 0 | 1.334 | 1.304
13800 | 0 | 0 | -14.96 | 0 | 0 | 1.182 | 0.849
13900 | 0 | 0 | -14.96 | 0 | 0 | 1.713 | 1.001
14000 | 0 | 0 | -14.96 | 0 | 0 | 1.561 | 1.152
14100 | 0 | 0 | -14.96 | 0 | 0 | 1.713 | 1.001
14200 | 0 | 0 | -14.96 | 0 | 0 | 1.561 | 1.152
14300 | 0 | 0 | -14.977 | 0 | 0 | 1.334 | 1.304
14400 | 0 | 0 | -14.96 | 0 | 0 | 1.334 | 1.001
14500 | 0 | 0 | -14.96 | 0 | 0 | 1.41 | 0.849
14600 | 0 | 0 | -14.977 | 0 | 0 | 1.485 | 1.001
14700 | 0 | 0 | -14.96 | 0 | 0 | 1.561 | 1.152
14800 | 0 | 0 | -14.96 | 0 | 0 | 1.561 | 1.001
14900 | 0 | 0 | -14.977 | 0 | 0 | 1.258 | 1.304
15000 | 0 | 0 | -14.977 | 0 | 0 | 1.485 | 0.849
15100 | 0 | 0 | -14.96 | 0 | 0 | 1.637 | 1.001
15200 | 0 | 0 | -14.977 | 0 | 0 | 1.485 | 1.001
15300 | 0 | 0 | -14.977 | 0 | 0 | 1.258 | 1.304
15400 | 0 | 0 | -14.977 | 0 | 0 | 1.334 | 1.152
15500 | 0 | 0 | -14.977 | 0 | 0 | 1.561 | 0.849
15600 | 0 | 0 | -14.977 | 0 | 0 | 1.637 | 0.698
15700 | 0 | 0 | -14.977 | 0 | 0 | 1.713 | 0.849
15800 | 0 | 0 | -14.977 | 0 | 0 | 1.258 | 1.152
15900 | 0 | 0 | -14.977 | 0 | 0 | 1.561 | 1.304
16000 | 0 | 0 | -14.977 | 0 | 0 | 1.561 | 0.849
16100 | 0 | 0 | -14.977 | 0 | 0 | 1.713 | 0.698
16200 | 0 | 0 | -14.977 | 0 | 0 | 1.637 | 0.849
16300 | 0 | 0 | -14.977 | 0 | 0 | 1.713 | 0.849
16400 | 0 | 0 | -14.977 | 0 | 0 | 1.41 | 1.001
16500 | 0 | 0 | -14.977 | 0 | 0 | 1.561 | 1.001
16600 | 0 | 0 | -14.977 | 0 | 0 | 1.485 | 1.152
16700 | 0 | 0 | -14.977 | 0 | 0 | 1.864 | 1.152
16800 | 0 | 0 | -14.994 | 0 | 0 | 1.713 | 0.849
16900 | 0 | 0 | -14.994 | 0 | 0 | 1.485 | 1.152
17000 | 0 | 0 | -14.994 | 0 | 0 | 1.485 | 1.152
17100 | 0 | 0 | -14.994 | 0 | 0 | 1.637 | 0.849
17200 | 0 | 0 | -14.994 | 0 | 0 | 1.637 | 0.849
17300 | 0 | 0 | -14.994 | 0 | 0 | 1.485 | 1.001
17400 | 0 | 0 | -14.977 | 0 | 0 | 1.485 | 1.304
17500 | 0 | 0 | -14.994 | 0 | 0 | 1.334 | 1.607
17600 | 0 | 0 | -14.994 | 0 | 0 | 1.561 | 0.849
17700 | 0 | 0 | -14.994 | 0 | 0 | 1.561 | 1.001
17800 | 0 | 0 | -14.994 | 0 | 0 | 1.41 | 1.152
17900 | 0 | 0 | -14.994 | 0 | 0 | 1.485 | 1.304
18000 | 0 | 0 | -14.994 | 0 | 0 | 1.561 | 1.001
18100 | 0 | 0 | -14.994 | 0 | 0 | 1.561 | 0.849
18200 | 0 | 0 | -14.994 | 0 | 0 | 1.637 | 0.849
18300 | 0 | 0 | -14.994 | 0 | 0 | 1.41 | 1.001
18400 | 0 | 0 | -14.994 | 0 | 0 | 1.713 | 0.849
18500 | 0 | 0 | -14.994 | 0 | 0 | 1.713 | 1.152
18600 | 0 | 0 | -14.994 | 0 | 0 | 1.561 | 0.849
18700 | 0 | 0 | -15.011 | 0 | 0 | 1.637 | 0.849
18800 | 0 | 0 | -14.994 | 0 | 0 | 1.41 | 0.849
18900 | 0 | 0 | -14.994 | 0 | 0 | 1.561 | 0.849
19000 | 0 | 0 | -14.994 | 0 | 0 | 1.561 | 1.304
19100 | 0 | 0 | -15.011 | 0 | 0 | 1.713 | 0.849
19200 | 0 | 0 | -14.994 | 0 | 0 | 1.713 | 1.152
19300 | 0 | 0 | -15.011 | 0 | 0 | 1.788 | 1.152
19400 | 0 | 0 | -14.994 | 0 | 0 | 1.485 | 1.001
19500 | 0 | 0 | -15.011 | 0 | 0 | 1.485 | 1.001
19600 | 0 | 0 | -15.011 | 0 | 0 | 1.561 | 1.152
19700 | 0 | 0 | -15.011 | 0 | 0 | 1.561 | 1.001
19800 | 0 | 0 | -15.011 | 0 | 0 | 1.637 | 0.849
19900 | 0 | 0 | -15.011 | 0 | 0 | 1.258 | 1.001
20000 | 0 | 0 | -15.011 | 0 | 0 | 1.561 | 1.001
20100 | 0 | 0 | -15.011 | 0 | 0 | 1.788 | 1.455
20200 | 0 | 0 | -15.011 | 0 | 0 | 1.637 | 0.849
20300 | 0 | 0 | -15.011 | 0 | 0 | 1.41 | 0.849
20400 | 0 | 0 | -15.027 | 0 | 0 | 1.485 | 1.001
20500 | 0 | 0 | -15.027 | 0 | 0 | 1.561 | 1.152
20600 | 0 | 0 | -15.011 | 0 | 0 | 1.485 | 1.001
20700 | 0 | 0 | -15.011 | 0 | 0 | 1.561 | 0.849
20800 | 0 | 0 | -15.011 | 0 | 0 | 1.561 | 1.152
20900 | 0 | 0 | -15.011 | 0 | 0 | 1.485 | 0.849
21000 | 0 | 0 | -15.011 | 0 | 0 | 1.485 | 1.001
21100 | 0 | 0 | -15.011 | 0 | 0 | 1.788 | 1.001
21200 | 0 | 0 | -15.027 | 0 | 0 | 1.788 | 1.607
21300 | 0 | 0 | -15.011 | 0 | 0 | 1.637 | 0.698
21400 | 0 | 0 | -15.027 | 0 | 0 | 1.41 | 0.849
21500 | 0 | 0 | -15.027 | 0 | 0 | 1.41 | 1.001
21600 | 0 | 0 | -15.027 | 0 | 0 | 1.182 | 0.849
21700 | 0 | 0 | -15.027 | 0 | 0 | 1.334 | 1.001
21800 | 0 | 0 | -15.027 | 0 | 0 | 1.788 | 1.152
21900 | 0 | 0 | -15.027 | 0 | 0 | 1.637 | 1.001
22000 | 0 | 0 | -15.027 | 0 | 0 | 1.485 | 0.698
22100 | 0 | 0 | -15.027 | 0 | 0 | 1.485 | 1.001
22200 | 0 | 0 | -15.027 | 0 | 0 | 1.561 | 1.304
22300 | 0 | 0 | -15.027 | 0 | 0 | 1.637 | 1.455
22400 | 0 | 0 | -15.027 | 0 | 0 | 1.561 | 1.001
22500 | 0 | 0 | -15.027 | 0 | 0 | 1.561 | 0.849
22600 | 0 | 0 | -15.027 | 0 | 0 | 1.561 | 1.001
22700 | 0 | 0 | -15.027 | 0 | 0 | 1.637 | 1.304
22800 | 0 | 0 | -15.027 | 0 | 0 | 1.713 | 1.001
22900 | 0 | 0 | -15.027 | 0 | 0 | 1.637 | 1.152
23000 | 0 | 0 | -15.027 | 0 | 0 | 1.485 | 0.849
23100 | 0 | 0 | -15.044 | 0 | 0 | 1.41 | 0.849
23200 | 0 | 0 | -15.027 | 0 | 0 | 1.788 | 1.001
23300 | 0 | 0 | -15.027 | 0 | 0 | 1.713 | 1.001
23400 | 0 | 0 | -15.044 | 0 | 0 | 1.637 | 1.304
23500 | 0 | 0 | -15.044 | 0 | 0 | 1.258 | 1.001
23600 | 0 | 0 | -15.044 | 0 | 0 | 1.41 | 1.001
23700 | 0 | 0 | -15.044 | 0 | 0 | 1.561 | 1.001
23800 | 0 | 0 | -15.044 | 0 | 0 | 1.334 | 0.849
23900 | 0 | 0 | -15.044 | 0 | 0 | 1.561 | 1.001
24000 | 0 | 0 | -15.044 | 0 | 0 | 1.713 | 1.001
24100 | 0 | 0 | -15.044 | 0 | 0 | 1.637 | 1.001
24200 | 0 | 0 | -15.044 | 0 | 0 | 1.561 | 0.849
24300 | 0 | 0 | -15.061 | 0 | 0 | 1.485 | 1.152
24400 | 0 | 0 | -15.044 | 0 | 0 | 1.41 | 1.001
24500 | 0 | 0 | -15.061 | 0 | 0 | 1.713 | 1.152
24600 | 0 | 0 | -15.044 | 0 | 0 | 1.713 | 0.849
24700 | 0 | 0 | -15.044 | 0 | 0 | 1.561 | 1.304
24800 | 0 | 0 | -15.044 | 0 | 0 | 1.713 | 0.849
24900 | 0 | 0 | -15.044 | 0 | 0 | 1.637 | 1.152
25000 | 0 | 0 | -15.061 | 0 | 0 | 1.713 | 1.001
25100 | 0.04 | 0.04 | -15.044 | 0 | 258.548 | 1.561 | 0.849
25200 | 0.081 | 0.081 | -15.044 | 0 | 258.548 | 1.334 | 1.001
25300 | 0.121 | 0.133 | -15.044 | 0 | 258.548 | 1.485 | 0.849
25400 | 0.161 | 0.206 | -15.061 | 0 | 258.548 | 1.334 | 1.152
25500 | 0.202 | 0.267 | -15.061 | -103.994 | 258.548 | 1.334 | 1.304
25600 | 0.242 | 0.314 | -15.044 | 0 | 258.548 | 1.258 | 1.455
25700 | 0.282 | 0.383 | -15.044 | 103.994 | 258.548 | 1.258 | 1.455
25800 | 0.323 | 0.472 | -15.061 | 0 | 258.548 | 1.182 | 2.062
25900 | 0.363 | 0.532 | -15.044 | -103.994 | 258.548 | 1.031 | 2.668
26000 | 0.403 | 0.613 | -15.044 | 103.994 | 258.548 | 1.182 | 2.516
26100 | 0.443 | 0.697 | -15.044 | 0 | 258.548 | 1.182 | 4.031
26200 | 0.484 | 0.786 | -15.044 | 0 | 258.548 | 1.864 | 4.941
26300 | 0.524 | 0.845 | -15.011 | 0 | 258.548 | 2.849 | 7.971
26400 | 0.564 | 0.892 | -14.96 | 207.977 | 258.548 | 5.577 | 12.668
26500 | 0.605 | 0.942 | -14.91 | 311.977 | 258.548 | 9.744 | 17.82
26600 | 0.645 | 0.963 | -14.826 | 311.965 | 258.548 | 16.335 | 25.7
26700 | 0.685 | 0.971 | -14.725 | 519.96 | 258.548 | 23.153 | 33.73
26800 | 0.726 | 0.984 | -14.625 | 623.948 | 258.548 | 31.942 | 43.731
26900 | 0.766 | 1.017 | -14.541 | 623.93 | 258.548 | 37.321 | 51.156
27000 | 0.806 | 1.02 | -14.424 | 519.96 | 258.548 | 44.291 | 60.247
27100 | 0.847 | 1.028 | -14.306 | 727.936 | 258.548 | 51.186 | 69.49
27200 | 0.887 | 1.073 | -14.222 | 727.936 | 258.548 | 56.413 | 76.309
27300 | 0.927 | 1.089 | -14.105 | 519.954 | 258.548 | 60.429 | 84.946
27400 | 0.968 | 1.108 | -13.988 | 727.936 | 258.548 | 63.308 | 92.371
27500 | 1.008 | 1.132 | -13.87 | 727.936 | 258.548 | 67.475 | 98.583
27600 | 1.048 | 1.143 | -13.736 | 727.936 | 258.548 | 71.49 | 103.28
27700 | 1.089 | 1.175 | -13.619 | 831.925 | 258.548 | 74.293 | 108.129
27800 | 1.129 | 1.16 | -13.451 | 727.931 | 258.548 | 77.703 | 112.675
27900 | 1.169 | 1.183 | -13.317 | 1039.908 | 258.548 | 79.597 | 116.009
28000 | 1.209 | 1.194 | -13.166 | 831.919 | 258.548 | 81.491 | 118.585
28100 | 1.25 | 1.208 | -13.015 | 935.925 | 258.548 | 83.006 | 121.312
28200 | 1.29 | 1.21 | -12.847 | 935.913 | 258.548 | 84.294 | 123.433
28300 | 1.33 | 1.232 | -12.696 | 1039.908 | 258.548 | 85.203 | 125.1
28400 | 1.371 | 1.259 | -12.545 | 935.925 | 258.548 | 86.188 | 126.767
28500 | 1.411 | 1.272 | -12.378 | 935.913 | 258.548 | 86.34 | 128.585
28600 | 1.451 | 1.273 | -12.193 | 1039.902 | 258.548 | 86.87 | 130.1
28700 | 1.492 | 1.261 | -11.991 | 1143.902 | 258.548 | 87.552 | 131.919
28800 | 1.532 | 1.32 | -11.857 | 1254.39 | 250.898 | 88.158 | 131.919
28900 | 1.572 | 1.333 | -11.672 | 831.925 | 258.548 | 88.006 | 133.434
29000 | 1.613 | 1.35 | -11.488 | 1143.896 | 258.548 | 87.173 | 134.798
29100 | 1.653 | 1.371 | -11.303 | 1143.902 | 258.548 | 87.855 | 136.465
29200 | 1.693 | 1.38 | -11.102 | 1143.89 | 258.548 | 88.006 | 137.222
29300 | 1.734 | 1.409 | -10.918 | 1247.896 | 258.548 | 88.082 | 138.131
29400 | 1.774 | 1.392 | -10.683 | 1143.902 | 258.548 | 88.158 | 139.343
29500 | 1.814 | 1.429 | -10.498 | 1455.861 | 258.548 | 88.234 | 140.404
29600 | 1.855 | 1.42 | -10.264 | 1143.902 | 258.548 | 87.931 | 141.313
29700 | 1.895 | 1.449 | -10.062 | 1455.867 | 258.548 | 88.158 | 141.768
29800 | 1.935 | 1.448 | -9.828 | 1247.89 | 258.548 | 87.855 | 143.283
29900 | 1.975 | 1.468 | -9.61 | 1455.867 | 258.548 | 88.006 | 143.283
30000 | 2.016 | 1.475 | -9.375 | 1351.885 | 258.548 | 87.931 | 144.344
30100 | 2.056 | 1.519 | -9.174 | 1455.867 | 258.548 | 87.627 | 145.101
30200 | 2.096 | 1.535 | -8.939 | 1247.89 | 258.548 | 86.188 | 146.314
30300 | 2.137 | 1.537 | -8.687 | 1455.867 | 258.548 | 85.506 | 146.92
30400 | 2.177 | 1.594 | -8.486 | 1559.861 | 258.548 | 85.733 | 147.374
30500 | 2.217 | 1.588 | -8.218 | 1247.896 | 258.548 | 85.279 | 148.587
30600 | 2.258 | 1.602 | -7.966 | 1663.844 | 258.548 | 83.991 | 151.011
30700 | 2.298 | 1.586 | -7.68 | 1559.867 | 258.548 | 84.218 | 151.314
30800 | 2.338 | 1.592 | -7.412 | 1774.337 | 258.548 | 84.749 | 151.162
30900 | 2.379 | 1.635 | -7.177 | 1663.856 | 258.548 | 84.9 | 151.769
31000 | 2.419 | 1.632 | -6.892 | 1455.87 | 258.548 | 83.536 | 152.375
31100 | 2.419 | 1.639 | -6.657 | 1767.844 | 258.548 | 83.233 | 153.284
31200 | 2.419 | 1.58 | -6.355 | 1455.864 | 258.548 | 83.082 | 153.435
31300 | 2.419 | 1.553 | -6.087 | 1871.838 | 258.548 | 85.203 | 152.526
31400 | 2.419 | 1.56 | -5.852 | 1663.85 | 258.548 | 86.946 | 151.769
31500 | 2.419 | 1.517 | -5.567 | 1455.87 | 258.548 | 86.34 | 151.162
31600 | 2.419 | 1.507 | -5.316 | 1767.844 | 258.548 | 86.567 | 149.647
31700 | 2.419 | 1.531 | -5.098 | 1559.861 | 258.548 | 88.158 | 148.435
31800 | 2.419 | 1.522 | -4.846 | 1351.879 | 258.548 | 86.946 | 148.435
31900 | 2.419 | 1.529 | -4.611 | 1559.861 | 258.548 | 86.415 | 148.587
32000 | 2.419 | 1.519 | -4.36 | 1455.87 | 258.548 | 86.491 | 148.587
32100 | 2.419 | 1.56 | -4.158 | 1559.861 | 258.548 | 86.946 | 148.587
32200 | 2.419 | 1.533 | -3.89 | 1247.884 | 258.548 | 85.279 | 149.344
32300 | 2.419 | 1.54 | -3.655 | 1663.856 | 258.548 | 85.733 | 149.95
32400 | 2.419 | 1.513 | -3.386 | 1455.871 | 258.548 | 86.036 | 149.496
32500 | 2.419 | 1.554 | -3.185 | 1670.348 | 258.548 | 86.643 | 149.496
32600 | 2.419 | 1.527 | -2.916 | 1247.892 | 258.548 | 85.809 | 148.738
32700 | 2.298 | 1.413 | -2.682 | 1663.85 | 258.548 | 85.885 | 149.95
32800 | 2.177 | 1.271 | -2.43 | 1455.87 | 258.548 | 88.991 | 147.829
32900 | 2.056 | 1.166 | -2.229 | 1559.863 | 258.548 | 94.825 | 144.192
33000 | 1.935 | 1.05 | -2.028 | 1247.89 | 258.548 | 96.643 | 139.04
33100 | 1.814 | 0.971 | -1.877 | 1247.886 | 258.548 | 96.492 | 135.101
33200 | 1.693 | 0.898 | -1.743 | 935.917 | 258.548 | 96.037 | 129.494
33300 | 1.572 | 0.845 | -1.642 | 831.927 | 258.548 | 93.537 | 125.403
33400 | 1.451 | 0.781 | -1.541 | 623.944 | 258.548 | 91.643 | 121.16
33500 | 1.33 | 0.738 | -1.474 | 623.946 | 258.548 | 88.991 | 116.615
33600 | 1.209 | 0.666 | -1.39 | 415.962 | 258.548 | 85.127 | 111.766
33700 | 1.089 | 0.599 | -1.323 | 519.954 | 258.548 | 81.794 | 106.766
33800 | 0.968 | 0.537 | -1.273 | 415.962 | 258.548 | 78.006 | 100.856
33900 | 0.847 | 0.479 | -1.239 | 311.973 | 258.548 | 74.142 | 95.098
34000 | 0.726 | 0.409 | -1.206 | 207.981 | 258.548 | 70.884 | 90.098
34100 | 0.605 | 0.344 | -1.189 | 207.981 | 258.548 | 66.338 | 85.249
34200 | 0.484 | 0.267 | -1.172 | 103.989 | 258.548 | 62.853 | 80.097
34300 | 0.363 | 0.178 | -1.156 | 103.991 | 258.548 | 59.898 | 76.915
34400 | 0.242 | 0.076 | -1.139 | 103.992 | 258.548 | 57.247 | 73.582
34500 | 0.121 | 0 | -1.139 | 103.989 | 258.548 | 54.519 | 69.339