## Data
Log File Data
2007-11-05 18:16 | MERIT Configuration Data
Test Description: 11034 30TP 16bunches 15T
Mode = Triggered
LogFile = C:\MERIT Data\071105 logfile.txt
Trigger-Pulse Delay (s) = 32.220000
FlatTop Pct = 0.600000
Jet Accel Time (s) = 6.000000
Jet Steady State Time (s) = 2.000000
Jet Decel Time (s) = 2.000000
Jet SS Velocity (cm/s) = 1500.000000
Hg Prefill Vol (liter) = 1.000000
Cylinder Retract Speed (cm/s) = 0.500000
Nozzle Dia (cm) = 1.020000
Hg Volume (liter) = 13.700000
Hg Pressure Alarm (bar) = 80.000000
Hg Temperature Alarm (C) = 30.000000
Hyd Fluid Temp Alarm Level (C) = 60.000000
Hg Cyl Inlet Temp Alarm (C) = 30.000000
Sec Air Temp Alarm (C) = 30.000000
Down Pri Win Temp Alarm (C) = 40.000000
Down Bore Air Temp Alarm (min) (C) = 15.000000
Up Bore Air Temp Alarm (min) (C) = 15.000000
Flange Temp Alarm (C) = 40.000000
Upstream Window Alarm (mbar) = 200.000000
Downstream Window Alarm (mbar) = 200.000000
Hg VaporMonitor 1 Alarm (mg/m^3) = 0.050000
Hg VaporMonitor 2 Alarm (mg/m^3) = 0.100000
Time after Trigger | Nominal Command Signal | Actual Command Signal | Syringe Position | Measured Nozzle Velocity | Hg Pressure | Port A Pressure | Port B Pressure
(ms) | (cm/s) | (cm/s) | (cm) | (cm/s) | (bar) | (bar) | (bar)
0 | 0 | 0 | -15.044 | 0 | 0 | 1.788 | 1.001
100 | 0 | 0 | -15.044 | 0 | 0 | 1.94 | 0.849
200 | 0 | 0 | -15.044 | 0 | 0 | 1.94 | 1.152
300 | 0 | 0 | -15.044 | 0 | 0 | 1.864 | 0.849
400 | 0 | 0 | -15.044 | 0 | 0 | 1.788 | 1.001
500 | 0 | 0 | -15.044 | 0 | 0 | 1.788 | 1.304
600 | 0 | 0 | -15.044 | 0 | 0 | 1.94 | 1.152
700 | 0 | 0 | -15.044 | 0 | 0 | 2.091 | 1.152
800 | 0 | 0 | -15.044 | 0 | 0 | 1.637 | 1.304
900 | 0 | 0 | -15.044 | 0 | 0 | 1.561 | 1.152
1000 | 0 | 0 | -15.044 | 0 | 0 | 1.788 | 1.304
1100 | 0 | 0 | -15.044 | 0 | 0 | 1.94 | 1.455
1200 | 0 | 0 | -15.044 | 0 | 0 | 1.94 | 0.849
1300 | 0 | 0 | -15.044 | 0 | 0 | 1.864 | 1.304
1400 | 0 | 0 | -15.044 | 0 | 0 | 1.94 | 0.849
1500 | 0 | 0 | -15.044 | 0 | 0 | 1.637 | 1.001
1600 | 0 | 0 | -15.044 | 0 | 0 | 1.864 | 0.849
1700 | 0 | 0 | -15.061 | 0 | 0 | 1.713 | 1.152
1800 | 0 | 0 | -15.044 | 0 | 0 | 1.788 | 1.304
1900 | 0 | 0 | -15.061 | 0 | 0 | 1.94 | 1.152
2000 | 0 | 0 | -15.044 | 0 | 0 | 2.091 | 1.304
2100 | 0 | 0 | -15.061 | 0 | 0 | 2.167 | 1.152
2200 | 0 | 0 | -15.061 | 0 | 0 | 1.788 | 1.001
2300 | 0 | 0 | -15.061 | 0 | 0 | 1.864 | 1.152
2400 | 0 | 0 | -15.061 | 0 | 0 | 2.395 | 1.304
2500 | 0 | 0 | -15.061 | 0 | 0 | 2.167 | 1.001
2600 | 0 | 0 | -15.061 | 0 | 0 | 2.091 | 1.001
2700 | 0 | 0 | -15.061 | 0 | 0 | 2.167 | 1.001
2800 | 0 | 0 | -15.061 | 0 | 0 | 1.864 | 1.001
2900 | 0 | 0 | -15.078 | 0 | 0 | 1.94 | 1.455
3000 | 0 | 0 | -15.061 | 0 | 0 | 2.091 | 1.001
3100 | 0 | 0 | -15.061 | 0 | 0 | 1.788 | 1.152
3200 | 0 | 0 | -15.061 | 0 | 0 | 1.864 | 0.849
3300 | 0 | 0 | -15.078 | 0 | 0 | 1.788 | 1.455
3400 | 0 | 0 | -15.078 | 0 | 0 | 1.637 | 1.304
3500 | 0 | 0 | -15.061 | 0 | 0 | 2.091 | 1.152
3600 | 0 | 0 | -15.061 | 0 | 0 | 2.091 | 1.304
3700 | 0 | 0 | -15.061 | 0 | 0 | 1.788 | 1.152
3800 | 0 | 0 | -15.078 | 0 | 0 | 1.788 | 0.849
3900 | 0 | 0 | -15.078 | 0 | 0 | 1.864 | 1.001
4000 | 0 | 0 | -15.078 | 0 | 0 | 1.788 | 1.001
4100 | 0 | 0 | -15.078 | 0 | 0 | 1.788 | 1.152
4200 | 0 | 0 | -15.078 | 0 | 0 | 1.864 | 1.152
4300 | 0 | 0 | -15.078 | 0 | 0 | 2.091 | 1.001
4400 | 0 | 0 | -15.078 | 0 | 0 | 2.091 | 0.849
4500 | 0 | 0 | -15.078 | 0 | 0 | 1.94 | 1.152
4600 | 0 | 0 | -15.078 | 0 | 0 | 1.864 | 1.001
4700 | 0 | 0 | -15.078 | 0 | 0 | 1.713 | 1.152
4800 | 0 | 0 | -15.078 | 0 | 0 | 1.788 | 1.001
4900 | 0 | 0 | -15.078 | 0 | 0 | 1.864 | 1.001
5000 | 0 | 0 | -15.078 | 0 | 0 | 2.091 | 1.304
5100 | 0 | 0 | -15.078 | 0 | 0 | 1.864 | 0.849
5200 | 0 | 0 | -15.078 | 0 | 0 | 1.864 | 1.001
5300 | 0 | 0 | -15.078 | 0 | 0 | 1.864 | 1.001
5400 | 0 | 0 | -15.078 | 0 | 0 | 1.864 | 1.152
5500 | 0 | 0 | -15.078 | 0 | 0 | 1.788 | 0.849
5600 | 0 | 0 | -15.078 | 0 | 0 | 1.788 | 1.001
5700 | 0 | 0 | -15.078 | 0 | 0 | 1.788 | 1.304
5800 | 0 | 0 | -15.094 | 0 | 0 | 1.864 | 1.152
5900 | 0 | 0 | -15.078 | 0 | 0 | 1.94 | 1.304
6000 | 0 | 0 | -15.078 | 0 | 0 | 2.091 | 1.152
6100 | 0 | 0 | -15.078 | 0 | 0 | 1.864 | 1.304
6200 | 0 | 0 | -15.094 | 0 | 0 | 1.788 | 0.849
6300 | 0 | 0 | -15.094 | 0 | 0 | 1.637 | 1.001
6400 | 0 | 0 | -15.078 | 0 | 0 | 2.091 | 1.304
6500 | 0 | 0 | -15.078 | 0 | 0 | 1.864 | 1.001
6600 | 0 | 0 | -15.094 | 0 | 0 | 1.94 | 1.152
6700 | 0 | 0 | -15.094 | 0 | 0 | 1.94 | 1.304
6800 | 0 | 0 | -15.094 | 0 | 0 | 1.637 | 1.304
6900 | 0 | 0 | -15.094 | 0 | 0 | 1.788 | 1.001
7000 | 0 | 0 | -15.094 | 0 | 0 | 1.788 | 0.849
7100 | 0 | 0 | -15.094 | 0 | 0 | 1.788 | 0.849
7200 | 0 | 0 | -15.094 | 0 | 0 | 2.167 | 1.152
7300 | 0 | 0 | -15.094 | 0 | 0 | 1.94 | 1.455
7400 | 0 | 0 | -15.094 | 0 | 0 | 1.94 | 1.759
7500 | 0 | 0 | -15.094 | 0 | 0 | 1.864 | 1.607
7600 | 0 | 0 | -15.094 | 0 | 0 | 1.788 | 1.304
7700 | 0 | 0 | -15.094 | 0 | 0 | 1.788 | 1.304
7800 | 0 | 0 | -15.094 | 0 | 0 | 2.319 | 1.001
7900 | 0 | 0 | -15.094 | 0 | 0 | 2.167 | 1.152
8000 | 0 | 0 | -15.111 | 0 | 0 | 1.94 | 1.001
8100 | 0 | 0 | -15.094 | 0 | 0 | 1.864 | 1.001
8200 | 0 | 0 | -15.111 | 0 | 0 | 1.788 | 1.152
8300 | 0 | 0 | -15.094 | 0 | 0 | 1.864 | 1.001
8400 | 0 | 0 | -15.111 | 0 | 0 | 1.788 | 1.001
8500 | 0 | 0 | -15.111 | 0 | 0 | 2.167 | 1.152
8600 | 0 | 0 | -15.111 | 0 | 0 | 2.091 | 1.304
8700 | 0 | 0 | -15.111 | 0 | 0 | 1.864 | 1.304
8800 | 0 | 0 | -15.111 | 0 | 0 | 1.637 | 0.849
8900 | 0 | 0 | -15.111 | 0 | 0 | 2.091 | 1.001
9000 | 0 | 0 | -15.111 | 0 | 0 | 2.243 | 1.152
9100 | 0 | 0 | -15.111 | 0 | 0 | 1.788 | 1.607
9200 | 0 | 0 | -15.111 | 0 | 0 | 1.788 | 0.849
9300 | 0 | 0 | -15.111 | 0 | 0 | 2.091 | 1.304
9400 | 0 | 0 | -15.111 | 0 | 0 | 1.94 | 1.455
9500 | 0 | 0 | -15.111 | 0 | 0 | 1.637 | 1.455
9600 | 0 | 0 | -15.128 | 0 | 0 | 1.94 | 1.304
9700 | 0 | 0 | -15.111 | 0 | 0 | 2.091 | 1.152
9800 | 0 | 0 | -15.111 | 0 | 0 | 2.091 | 1.152
9900 | 0 | 0 | -15.111 | 0 | 0 | 1.864 | 1.001
10000 | 0 | 0 | -15.111 | 0 | 0 | 2.091 | 1.001
10100 | 0 | 0 | -15.111 | 0 | 0 | 1.94 | 0.849
10200 | 0 | 0 | -15.128 | 0 | 0 | 1.713 | 1.152
10300 | 0 | 0 | -15.111 | 0 | 0 | 1.788 | 1.304
10400 | 0 | 0 | -15.128 | 0 | 0 | 1.94 | 1.304
10500 | 0 | 0 | -15.128 | 0 | 0 | 2.091 | 0.849
10600 | 0 | 0 | -15.128 | 0 | 0 | 1.864 | 0.849
10700 | 0 | 0 | -15.128 | 0 | 0 | 1.864 | 1.152
10800 | 0 | 0 | -15.128 | 0 | 0 | 1.713 | 1.001
10900 | 0 | 0 | -15.128 | 0 | 0 | 1.713 | 1.455
11000 | 0 | 0 | -15.128 | 0 | 0 | 1.94 | 1.304
11100 | 0 | 0 | -15.128 | 0 | 0 | 2.091 | 1.152
11200 | 0 | 0 | -15.128 | 0 | 0 | 1.864 | 0.849
11300 | 0 | 0 | -15.128 | 0 | 0 | 1.713 | 1.455
11400 | 0 | 0 | -15.128 | 0 | 0 | 1.864 | 1.152
11500 | 0 | 0 | -15.128 | 0 | 0 | 2.091 | 0.849
11600 | 0 | 0 | -15.128 | 0 | 0 | 1.94 | 0.849
11700 | 0 | 0 | -15.128 | 0 | 0 | 1.94 | 1.001
11800 | 0 | 0 | -15.128 | 0 | 0 | 1.788 | 1.001
11900 | 0 | 0 | -15.128 | 0 | 0 | 1.788 | 1.001
12000 | 0 | 0 | -15.128 | 0 | 0 | 1.713 | 1.152
12100 | 0 | 0 | -15.128 | 0 | 0 | 1.94 | 1.152
12200 | 0 | 0 | -15.128 | 0 | 0 | 2.091 | 1.001
12300 | 0 | 0 | -15.128 | 0 | 0 | 1.94 | 0.849
12400 | 0 | 0 | -15.128 | 0 | 0 | 1.864 | 1.152
12500 | 0 | 0 | -15.145 | 0 | 0 | 1.713 | 1.001
12600 | 0 | 0 | -15.145 | 0 | 0 | 2.091 | 1.304
12700 | 0 | 0 | -15.145 | 0 | 0 | 2.167 | 1.759
12800 | 0 | 0 | -15.145 | 0 | 0 | 2.091 | 1.001
12900 | 0 | 0 | -15.145 | 0 | 0 | 2.243 | 0.849
13000 | 0 | 0 | -15.145 | 0 | 0 | 1.94 | 0.849
13100 | 0 | 0 | -15.145 | 0 | 0 | 1.637 | 1.455
13200 | 0 | 0 | -15.145 | 0 | 0 | 1.788 | 1.152
13300 | 0 | 0 | -15.145 | 0 | 0 | 1.864 | 1.607
13400 | 0 | 0 | -15.145 | 0 | 0 | 1.94 | 1.152
13500 | 0 | 0 | -15.145 | 0 | 0 | 1.637 | 0.849
13600 | 0 | 0 | -15.145 | 0 | 0 | 1.788 | 0.849
13700 | 0 | 0 | -15.145 | 0 | 0 | 1.94 | 0.849
13800 | 0 | 0 | -15.145 | 0 | 0 | 1.788 | 0.849
13900 | 0 | 0 | -15.145 | 0 | 0 | 2.091 | 1.152
14000 | 0 | 0 | -15.145 | 0 | 0 | 2.091 | 1.304
14100 | 0 | 0 | -15.145 | 0 | 0 | 1.94 | 1.304
14200 | 0 | 0 | -15.145 | 0 | 0 | 1.94 | 0.849
14300 | 0 | 0 | -15.145 | 0 | 0 | 2.091 | 1.001
14400 | 0 | 0 | -15.145 | 0 | 0 | 1.788 | 0.849
14500 | 0 | 0 | -15.145 | 0 | 0 | 2.091 | 1.304
14600 | 0 | 0 | -15.161 | 0 | 0 | 2.167 | 0.849
14700 | 0 | 0 | -15.161 | 0 | 0 | 1.94 | 0.849
14800 | 0 | 0 | -15.161 | 0 | 0 | 1.788 | 0.849
14900 | 0 | 0 | -15.161 | 0 | 0 | 1.788 | 0.849
15000 | 0 | 0 | -15.161 | 0 | 0 | 1.864 | 1.152
15100 | 0 | 0 | -15.161 | 0 | 0 | 2.167 | 1.304
15200 | 0 | 0 | -15.161 | 0 | 0 | 1.864 | 0.849
15300 | 0 | 0 | -15.161 | 0 | 0 | 1.94 | 0.849
15400 | 0 | 0 | -15.161 | 0 | 0 | 1.713 | 0.698
15500 | 0 | 0 | -15.161 | 0 | 0 | 2.167 | 1.001
15600 | 0 | 0 | -15.161 | 0 | 0 | 1.788 | 1.152
15700 | 0 | 0 | -15.178 | 0 | 0 | 1.788 | 1.152
15800 | 0 | 0 | -15.161 | 0 | 0 | 1.94 | 1.304
15900 | 0 | 0 | -15.178 | 0 | 0 | 1.864 | 1.455
16000 | 0 | 0 | -15.178 | 0 | 0 | 1.713 | 0.849
16100 | 0 | 0 | -15.161 | 0 | 0 | 1.788 | 0.849
16200 | 0 | 0 | -15.161 | 0 | 0 | 2.091 | 1.455
16300 | 0 | 0 | -15.178 | 0 | 0 | 2.167 | 1.304
16400 | 0 | 0 | -15.178 | 0 | 0 | 1.94 | 1.607
16500 | 0 | 0 | -15.161 | 0 | 0 | 1.788 | 0.849
16600 | 0 | 0 | -15.161 | 0 | 0 | 1.788 | 1.001
16700 | 0 | 0 | -15.161 | 0 | 0 | 1.788 | 0.849
16800 | 0 | 0 | -15.178 | 0 | 0 | 2.091 | 1.001
16900 | 0 | 0 | -15.161 | 0 | 0 | 2.091 | 0.849
17000 | 0 | 0 | -15.178 | 0 | 0 | 1.713 | 1.001
17100 | 0 | 0 | -15.178 | 0 | 0 | 1.788 | 1.001
17200 | 0 | 0 | -15.178 | 0 | 0 | 1.713 | 1.152
17300 | 0 | 0 | -15.178 | 0 | 0 | 1.864 | 1.001
17400 | 0 | 0 | -15.178 | 0 | 0 | 1.94 | 1.001
17500 | 0 | 0 | -15.178 | 0 | 0 | 1.94 | 1.455
17600 | 0 | 0 | -15.178 | 0 | 0 | 1.713 | 1.152
17700 | 0 | 0 | -15.178 | 0 | 0 | 1.94 | 1.001
17800 | 0 | 0 | -15.178 | 0 | 0 | 2.167 | 0.849
17900 | 0 | 0 | -15.178 | 0 | 0 | 1.788 | 0.849
18000 | 0 | 0 | -15.178 | 0 | 0 | 2.091 | 1.152
18100 | 0 | 0 | -15.178 | 0 | 0 | 2.091 | 1.152
18200 | 0 | 0 | -15.178 | 0 | 0 | 1.864 | 1.455
18300 | 0 | 0 | -15.178 | 0 | 0 | 2.091 | 0.849
18400 | 0 | 0 | -15.178 | 0 | 0 | 1.713 | 1.304
18500 | 0 | 0 | -15.178 | 0 | 0 | 1.864 | 1.152
18600 | 0 | 0 | -15.195 | 0 | 0 | 2.091 | 0.849
18700 | 0 | 0 | -15.178 | 0 | 0 | 1.864 | 1.001
18800 | 0 | 0 | -15.195 | 0 | 0 | 1.864 | 1.304
18900 | 0 | 0 | -15.195 | 0 | 0 | 2.091 | 1.152
19000 | 0 | 0 | -15.178 | 0 | 0 | 2.167 | 0.849
19100 | 0 | 0 | -15.195 | 0 | 0 | 2.091 | 1.455
19200 | 0 | 0 | -15.195 | 0 | 0 | 2.243 | 0.849
19300 | 0 | 0 | -15.195 | 0 | 0 | 2.167 | 1.152
19400 | 0 | 0 | -15.195 | 0 | 0 | 1.713 | 1.304
19500 | 0 | 0 | -15.178 | 0 | 0 | 1.94 | 0.849
19600 | 0 | 0 | -15.195 | 0 | 0 | 2.243 | 0.698
19700 | 0 | 0 | -15.195 | 0 | 0 | 2.243 | 0.849
19800 | 0 | 0 | -15.195 | 0 | 0 | 2.091 | 0.849
19900 | 0 | 0 | -15.195 | 0 | 0 | 1.94 | 1.001
20000 | 0 | 0 | -15.195 | 0 | 0 | 1.788 | 1.304
20100 | 0 | 0 | -15.195 | 0 | 0 | 2.091 | 1.001
20200 | 0 | 0 | -15.195 | 0 | 0 | 1.864 | 1.152
20300 | 0 | 0 | -15.195 | 0 | 0 | 1.864 | 1.304
20400 | 0 | 0 | -15.195 | 0 | 0 | 2.243 | 1.304
20500 | 0 | 0 | -15.212 | 0 | 0 | 2.091 | 0.849
20600 | 0 | 0 | -15.212 | 0 | 0 | 1.788 | 1.455
20700 | 0 | 0 | -15.195 | 0 | 0 | 1.94 | 1.152
20800 | 0 | 0 | -15.195 | 0 | 0 | 1.94 | 1.304
20900 | 0 | 0 | -15.212 | 0 | 0 | 2.091 | 1.152
21000 | 0 | 0 | -15.195 | 0 | 0 | 1.864 | 1.304
21100 | 0 | 0 | -15.212 | 0 | 0 | 2.091 | 1.455
21200 | 0 | 0 | -15.212 | 0 | 0 | 2.091 | 1.152
21300 | 0 | 0 | -15.195 | 0 | 0 | 2.319 | 0.849
21400 | 0 | 0 | -15.212 | 0 | 0 | 2.167 | 0.849
21500 | 0 | 0 | -15.212 | 0 | 0 | 2.243 | 1.001
21600 | 0 | 0 | -15.212 | 0 | 0 | 1.788 | 1.152
21700 | 0 | 0 | -15.195 | 0 | 0 | 1.788 | 1.455
21800 | 0 | 0 | -15.212 | 0 | 0 | 2.091 | 1.455
21900 | 0 | 0 | -15.212 | 0 | 0 | 1.788 | 1.455
22000 | 0 | 0 | -15.212 | 0 | 0 | 1.94 | 1.455
22100 | 0 | 0 | -15.212 | 0 | 0 | 2.243 | 0.849
22200 | 0 | 0 | -15.212 | 0 | 0 | 2.091 | 0.849
22300 | 0 | 0 | -15.212 | 0 | 0 | 2.091 | 1.001
22400 | 0 | 0 | -15.212 | 0 | 0 | 1.788 | 1.304
22500 | 0 | 0 | -15.212 | 0 | 0 | 1.864 | 1.304
22600 | 0 | 0 | -15.229 | 0 | 0 | 1.864 | 1.001
22700 | 0 | 0 | -15.229 | 0 | 0 | 1.864 | 1.001
22800 | 0 | 0 | -15.212 | 0 | 0 | 1.94 | 1.001
22900 | 0 | 0 | -15.212 | 0 | 0 | 2.167 | 1.607
23000 | 0 | 0 | -15.229 | 0 | 0 | 2.167 | 1.001
23100 | 0 | 0 | -15.212 | 0 | 0 | 1.864 | 1.001
23200 | 0 | 0 | -15.212 | 0 | 0 | 2.167 | 0.849
23300 | 0 | 0 | -15.212 | 0 | 0 | 1.788 | 1.152
23400 | 0 | 0 | -15.229 | 0 | 0 | 1.94 | 1.304
23500 | 0 | 0 | -15.212 | 0 | 0 | 1.94 | 0.849
23600 | 0 | 0 | -15.229 | 0 | 0 | 2.167 | 0.849
23700 | 0 | 0 | -15.229 | 0 | 0 | 2.091 | 1.001
23800 | 0 | 0 | -15.229 | 0 | 0 | 1.94 | 1.455
23900 | 0 | 0 | -15.229 | 0 | 0 | 1.864 | 1.001
24000 | 0 | 0 | -15.229 | 0 | 0 | 2.167 | 1.304
24100 | 0 | 0 | -15.229 | 0 | 0 | 1.788 | 1.455
24200 | 0 | 0 | -15.229 | 0 | 0 | 2.091 | 1.455
24300 | 0 | 0 | -15.229 | 0 | 0 | 1.94 | 0.849
24400 | 0 | 0 | -15.229 | 0 | 0 | 1.864 | 0.849
24500 | 0 | 0 | -15.229 | 0 | 0 | 1.788 | 1.001
24600 | 0 | 0 | -15.229 | 0 | 0 | 1.713 | 1.001
24700 | 0 | 0 | -15.229 | 0 | 0 | 1.864 | 1.304
24800 | 0 | 0 | -15.229 | 0 | 0 | 2.091 | 1.607
24900 | 0 | 0 | -15.229 | 0 | 0 | 2.395 | 1.152
25000 | 0 | 0 | -15.229 | 0 | 0 | 2.167 | 0.849
25100 | 0.04 | 0.04 | -15.245 | 0 | 258.548 | 1.94 | 0.849
25200 | 0.081 | 0.064 | -15.229 | 0 | 258.548 | 1.94 | 1.152
25300 | 0.121 | 0.133 | -15.245 | 103.988 | 258.548 | 1.864 | 0.849
25400 | 0.161 | 0.189 | -15.245 | -103.988 | 258.548 | 1.94 | 1.91
25500 | 0.202 | 0.233 | -15.229 | 0 | 258.548 | 2.091 | 1.455
25600 | 0.242 | 0.298 | -15.229 | 103.988 | 258.548 | 1.637 | 1.759
25700 | 0.282 | 0.383 | -15.245 | 0 | 258.548 | 1.182 | 1.91
25800 | 0.323 | 0.439 | -15.229 | -103.988 | 258.548 | 1.334 | 1.91
25900 | 0.363 | 0.515 | -15.229 | 103.988 | 258.548 | 1.41 | 2.819
26000 | 0.403 | 0.596 | -15.229 | 0 | 258.548 | 1.561 | 2.668
26100 | 0.443 | 0.681 | -15.229 | 0 | 258.548 | 1.485 | 4.334
26200 | 0.484 | 0.769 | -15.229 | 0 | 258.548 | 2.243 | 6.001
26300 | 0.524 | 0.829 | -15.195 | 0 | 258.548 | 3.152 | 8.426
26400 | 0.564 | 0.892 | -15.161 | 207.989 | 258.548 | 5.88 | 12.062
26500 | 0.605 | 0.925 | -15.094 | 207.983 | 258.548 | 9.744 | 17.366
26600 | 0.645 | 0.946 | -15.011 | 415.954 | 258.548 | 15.577 | 24.033
26700 | 0.685 | 0.988 | -14.943 | 519.96 | 258.548 | 23.608 | 33.427
26800 | 0.726 | 1.001 | -14.843 | 415.965 | 258.548 | 30.806 | 42.064
26900 | 0.766 | 1.017 | -14.742 | 623.948 | 258.548 | 38.912 | 53.429
27000 | 0.806 | 1.037 | -14.642 | 623.936 | 258.548 | 45.579 | 61.46
27100 | 0.847 | 1.061 | -14.541 | 623.942 | 258.548 | 52.095 | 69.49
27200 | 0.887 | 1.056 | -14.407 | 623.948 | 258.548 | 58.004 | 78.127
27300 | 0.927 | 1.089 | -14.306 | 831.925 | 258.548 | 63.686 | 84.794
27400 | 0.968 | 1.092 | -14.172 | 623.948 | 258.548 | 68.838 | 90.855
27500 | 1.008 | 1.132 | -14.071 | 831.925 | 258.548 | 70.884 | 96.613
27600 | 1.048 | 1.126 | -13.921 | 623.942 | 258.548 | 72.248 | 104.038
27700 | 1.089 | 1.158 | -13.803 | 935.913 | 258.548 | 74.975 | 108.432
27800 | 1.129 | 1.177 | -13.669 | 727.936 | 258.548 | 78.233 | 111.917
27900 | 1.169 | 1.167 | -13.501 | 831.925 | 258.548 | 79.975 | 115.857
28000 | 1.209 | 1.194 | -13.367 | 1039.913 | 258.548 | 82.097 | 118.888
28100 | 1.25 | 1.191 | -13.199 | 831.925 | 258.548 | 83.688 | 121.16
28200 | 1.29 | 1.227 | -13.065 | 1039.902 | 258.548 | 84.673 | 123.282
28300 | 1.33 | 1.249 | -12.914 | 831.937 | 258.548 | 85.809 | 125.1
28400 | 1.371 | 1.242 | -12.73 | 935.913 | 258.548 | 86.036 | 127.07
28500 | 1.411 | 1.272 | -12.579 | 1143.89 | 258.548 | 87.097 | 128.585
28600 | 1.451 | 1.29 | -12.411 | 935.925 | 258.548 | 87.931 | 130.1
28700 | 1.492 | 1.278 | -12.21 | 1039.908 | 258.548 | 87.249 | 131.616
28800 | 1.532 | 1.32 | -12.058 | 1247.89 | 258.548 | 88.385 | 133.131
28900 | 1.572 | 1.316 | -11.857 | 942.413 | 258.548 | 88.461 | 133.434
29000 | 1.613 | 1.367 | -11.706 | 1247.89 | 258.548 | 88.234 | 134.949
29100 | 1.653 | 1.321 | -11.454 | 935.913 | 258.548 | 88.158 | 136.768
29200 | 1.693 | 1.363 | -11.287 | 1559.861 | 258.548 | 89.219 | 136.616
29300 | 1.734 | 1.359 | -11.069 | 1039.902 | 258.548 | 89.219 | 137.374
29400 | 1.774 | 1.409 | -10.901 | 1351.885 | 258.548 | 88.84 | 138.131
29500 | 1.814 | 1.396 | -10.666 | 1039.913 | 258.548 | 87.249 | 139.798
29600 | 1.855 | 1.437 | -10.482 | 1455.873 | 258.548 | 88.082 | 141.01
29700 | 1.895 | 1.465 | -10.28 | 1143.89 | 258.548 | 88.082 | 141.162
29800 | 1.935 | 1.448 | -10.029 | 1247.89 | 258.548 | 86.643 | 143.283
29900 | 1.975 | 1.468 | -9.811 | 1559.861 | 258.548 | 87.4 | 144.192
30000 | 2.016 | 1.491 | -9.593 | 1351.879 | 258.548 | 88.006 | 144.495
30100 | 2.056 | 1.486 | -9.341 | 1351.879 | 258.548 | 87.173 | 145.405
30200 | 2.096 | 1.568 | -9.174 | 1559.861 | 258.548 | 86.87 | 146.92
30300 | 2.137 | 1.52 | -8.872 | 1039.908 | 258.548 | 85.961 | 147.071
30400 | 2.177 | 1.543 | -8.637 | 1871.832 | 258.548 | 84.976 | 149.344
30500 | 2.217 | 1.588 | -8.419 | 1455.873 | 258.548 | 85.733 | 148.435
30600 | 2.258 | 1.569 | -8.134 | 1351.879 | 258.548 | 84.9 | 150.102
30700 | 2.298 | 1.569 | -7.865 | 1767.844 | 258.548 | 84.445 | 150.405
30800 | 2.338 | 1.609 | -7.63 | 1670.349 | 258.548 | 85.127 | 150.556
30900 | 2.379 | 1.618 | -7.361 | 1455.87 | 258.548 | 84.142 | 151.769
31000 | 2.419 | 1.666 | -7.127 | 1663.853 | 258.548 | 83.385 | 152.526
31100 | 2.419 | 1.639 | -6.858 | 1455.873 | 258.548 | 81.718 | 153.587
31200 | 2.419 | 1.613 | -6.59 | 1663.847 | 258.548 | 82.097 | 154.496
31300 | 2.419 | 1.603 | -6.338 | 1663.856 | 258.548 | 83.309 | 153.89
31400 | 2.419 | 1.56 | -6.053 | 1559.858 | 258.548 | 84.445 | 153.435
31500 | 2.419 | 1.517 | -5.768 | 1767.844 | 258.548 | 85.355 | 152.829
31600 | 2.419 | 1.524 | -5.534 | 1767.838 | 258.548 | 86.643 | 150.859
31700 | 2.419 | 1.498 | -5.265 | 1455.873 | 258.548 | 86.643 | 149.95
31800 | 2.419 | 1.522 | -5.047 | 1663.853 | 258.548 | 87.097 | 149.041
31900 | 2.419 | 1.529 | -4.812 | 1351.876 | 258.548 | 86.946 | 148.132
32000 | 2.419 | 1.502 | -4.544 | 1455.87 | 258.548 | 85.733 | 148.89
32100 | 2.419 | 1.526 | -4.326 | 1663.856 | 258.548 | 86.415 | 149.041
32200 | 2.419 | 1.55 | -4.108 | 1351.882 | 258.548 | 86.112 | 148.435
32300 | 2.419 | 1.557 | -3.873 | 1351.876 | 258.548 | 85.203 | 149.193
32400 | 2.419 | 1.531 | -3.605 | 1455.871 | 258.548 | 84.521 | 150.102
32500 | 2.419 | 1.554 | -3.386 | 1663.854 | 258.548 | 85.506 | 149.95
32600 | 2.419 | 1.527 | -3.118 | 1358.375 | 258.548 | 85.43 | 150.405
32700 | 2.298 | 1.413 | -2.883 | 1663.854 | 258.548 | 85.658 | 150.253
32800 | 2.177 | 1.271 | -2.631 | 1455.871 | 258.548 | 89.749 | 147.98
32900 | 2.056 | 1.149 | -2.413 | 1559.86 | 258.548 | 93.916 | 143.132
33000 | 1.935 | 1.066 | -2.246 | 1351.879 | 258.548 | 96.643 | 139.798
33100 | 1.814 | 0.954 | -2.061 | 1039.908 | 258.548 | 96.719 | 134.646
33200 | 1.693 | 0.881 | -1.927 | 1143.897 | 258.548 | 95.886 | 129.494
33300 | 1.572 | 0.845 | -1.843 | 831.928 | 258.548 | 93.764 | 125.1
33400 | 1.451 | 0.798 | -1.759 | 519.952 | 258.548 | 90.81 | 120.706
33500 | 1.33 | 0.738 | -1.675 | 519.954 | 258.548 | 87.931 | 115.706
33600 | 1.209 | 0.683 | -1.608 | 519.955 | 258.548 | 84.749 | 111.614
33700 | 1.089 | 0.599 | -1.524 | 415.962 | 258.548 | 81.339 | 105.856
33800 | 0.968 | 0.554 | -1.491 | 519.954 | 258.548 | 78.081 | 101.008
33900 | 0.847 | 0.496 | -1.457 | 207.981 | 258.548 | 74.975 | 95.25
34000 | 0.726 | 0.426 | -1.424 | 207.981 | 258.548 | 70.278 | 90.249
34100 | 0.605 | 0.344 | -1.39 | 207.984 | 258.548 | 66.414 | 85.552
34200 | 0.484 | 0.267 | -1.374 | 207.98 | 258.548 | 62.626 | 80.4
34300 | 0.363 | 0.178 | -1.357 | 103.989 | 258.548 | 59.898 | 76.764
34400 | 0.242 | 0.093 | -1.357 | 103.992 | 258.548 | 57.474 | 73.733
34500 | 0.121 | 0 | -1.323 | 0 | 258.548 | 54.519 | 70.399