## Data
Log File Data
2007-11-06 11:02 | MERIT Configuration Data
Test Description: 12004 5TP 4bunches 0T
Mode = Triggered
LogFile = C:\MERIT Data\071106 logfile.txt
Trigger-Pulse Delay (s) = 32.220000
FlatTop Pct = 0.600000
Jet Accel Time (s) = 6.000000
Jet Steady State Time (s) = 2.000000
Jet Decel Time (s) = 2.000000
Jet SS Velocity (cm/s) = 1500.000000
Hg Prefill Vol (liter) = 1.000000
Cylinder Retract Speed (cm/s) = 0.500000
Nozzle Dia (cm) = 1.020000
Hg Volume (liter) = 13.700000
Hg Pressure Alarm (bar) = 80.000000
Hg Temperature Alarm (C) = 30.000000
Hyd Fluid Temp Alarm Level (C) = 60.000000
Hg Cyl Inlet Temp Alarm (C) = 30.000000
Sec Air Temp Alarm (C) = 30.000000
Down Pri Win Temp Alarm (C) = 40.000000
Down Bore Air Temp Alarm (min) (C) = 15.000000
Up Bore Air Temp Alarm (min) (C) = 15.000000
Flange Temp Alarm (C) = 40.000000
Upstream Window Alarm (mbar) = 200.000000
Downstream Window Alarm (mbar) = 200.000000
Hg VaporMonitor 1 Alarm (mg/m^3) = 0.050000
Hg VaporMonitor 2 Alarm (mg/m^3) = 0.100000
Time after Trigger | Nominal Command Signal | Actual Command Signal | Syringe Position | Measured Nozzle Velocity | Hg Pressure | Port A Pressure | Port B Pressure
(ms) | (cm/s) | (cm/s) | (cm) | (cm/s) | (bar) | (bar) | (bar)
0 | 0 | 0 | -15.011 | 0 | 0 | 2.167 | 0.546
100 | 0 | 0 | -15.011 | 0 | 0 | 2.243 | 0.395
200 | 0 | 0 | -15.011 | 0 | 0 | 1.94 | 0.395
300 | 0 | 0 | -15.027 | 0 | 0 | 2.091 | 1.001
400 | 0 | 0 | -15.011 | 0 | 0 | 2.167 | 0.698
500 | 0 | 0 | -15.027 | 0 | 0 | 1.94 | 0.546
600 | 0 | 0 | -15.011 | 0 | 0 | 2.091 | 0.395
700 | 0 | 0 | -15.011 | 0 | 0 | 2.167 | 0.698
800 | 0 | 0 | -15.011 | 0 | 0 | 1.788 | 0.546
900 | 0 | 0 | -15.011 | 0 | 0 | 1.864 | 0.849
1000 | 0 | 0 | -15.011 | 0 | 0 | 2.319 | 0.546
1100 | 0 | 0 | -15.011 | 0 | 0 | 1.94 | 0.395
1200 | 0 | 0 | -15.011 | 0 | 0 | 2.091 | 0.395
1300 | 0 | 0 | -15.011 | 0 | 0 | 1.788 | 1.152
1400 | 0 | 0 | -15.027 | 0 | 0 | 2.167 | 1.304
1500 | 0 | 0 | -15.027 | 0 | 0 | 1.94 | 0.395
1600 | 0 | 0 | -15.027 | 0 | 0 | 2.091 | 0.395
1700 | 0 | 0 | -15.011 | 0 | 0 | 1.94 | 0.546
1800 | 0 | 0 | -15.027 | 0 | 0 | 2.167 | 0.849
1900 | 0 | 0 | -15.027 | 0 | 0 | 2.167 | 0.698
2000 | 0 | 0 | -15.027 | 0 | 0 | 2.167 | 0.395
2100 | 0 | 0 | -15.027 | 0 | 0 | 1.94 | 1.001
2200 | 0 | 0 | -15.011 | 0 | 0 | 2.091 | 0.698
2300 | 0 | 0 | -15.027 | 0 | 0 | 2.091 | 0.698
2400 | 0 | 0 | -15.027 | 0 | 0 | 2.243 | 0.698
2500 | 0 | 0 | -15.027 | 0 | 0 | 1.94 | 0.546
2600 | 0 | 0 | -15.027 | 0 | 0 | 2.091 | 1.001
2700 | 0 | 0 | -15.027 | 0 | 0 | 1.94 | 0.546
2800 | 0 | 0 | -15.027 | 0 | 0 | 1.864 | 0.546
2900 | 0 | 0 | -15.027 | 0 | 0 | 1.94 | 0.546
3000 | 0 | 0 | -15.027 | 0 | 0 | 2.319 | 0.849
3100 | 0 | 0 | -15.027 | 0 | 0 | 2.319 | 0.546
3200 | 0 | 0 | -15.027 | 0 | 0 | 2.167 | 0.395
3300 | 0 | 0 | -15.044 | 0 | 0 | 1.94 | 0.546
3400 | 0 | 0 | -15.027 | 0 | 0 | 2.091 | 0.698
3500 | 0 | 0 | -15.044 | 0 | 0 | 1.864 | 0.395
3600 | 0 | 0 | -15.027 | 0 | 0 | 1.713 | 0.395
3700 | 0 | 0 | -15.027 | 0 | 0 | 1.94 | 0.395
3800 | 0 | 0 | -15.027 | 0 | 0 | 2.167 | 0.395
3900 | 0 | 0 | -15.027 | 0 | 0 | 2.167 | 0.546
4000 | 0 | 0 | -15.044 | 0 | 0 | 2.167 | 0.395
4100 | 0 | 0 | -15.027 | 0 | 0 | 1.788 | 0.546
4200 | 0 | 0 | -15.044 | 0 | 0 | 2.091 | 0.546
4300 | 0 | 0 | -15.044 | 0 | 0 | 1.788 | 0.395
4400 | 0 | 0 | -15.044 | 0 | 0 | 2.243 | 0.546
4500 | 0 | 0 | -15.044 | 0 | 0 | 2.319 | 1.001
4600 | 0 | 0 | -15.044 | 0 | 0 | 2.319 | 0.698
4700 | 0 | 0 | -15.027 | 0 | 0 | 2.167 | 0.849
4800 | 0 | 0 | -15.044 | 0 | 0 | 2.167 | 0.698
4900 | 0 | 0 | -15.044 | 0 | 0 | 1.788 | 0.395
5000 | 0 | 0 | -15.044 | 0 | 0 | 2.167 | 0.698
5100 | 0 | 0 | -15.044 | 0 | 0 | 2.091 | 0.698
5200 | 0 | 0 | -15.044 | 0 | 0 | 2.243 | 0.546
5300 | 0 | 0 | -15.027 | 0 | 0 | 1.94 | 0.546
5400 | 0 | 0 | -15.044 | 0 | 0 | 2.091 | 0.849
5500 | 0 | 0 | -15.044 | 0 | 0 | 1.864 | 1.001
5600 | 0 | 0 | -15.044 | 0 | 0 | 2.091 | 0.546
5700 | 0 | 0 | -15.044 | 0 | 0 | 2.319 | 0.546
5800 | 0 | 0 | -15.061 | 0 | 0 | 2.243 | 0.546
5900 | 0 | 0 | -15.044 | 0 | 0 | 2.243 | 0.698
6000 | 0 | 0 | -15.044 | 0 | 0 | 2.167 | 1.152
6100 | 0 | 0 | -15.044 | 0 | 0 | 1.94 | 0.395
6200 | 0 | 0 | -15.044 | 0 | 0 | 2.091 | 0.395
6300 | 0 | 0 | -15.061 | 0 | 0 | 2.091 | 0.546
6400 | 0 | 0 | -15.061 | 0 | 0 | 2.243 | 1.152
6500 | 0 | 0 | -15.061 | 0 | 0 | 2.243 | 1.152
6600 | 0 | 0 | -15.061 | 0 | 0 | 1.94 | 0.849
6700 | 0 | 0 | -15.061 | 0 | 0 | 1.864 | 0.395
6800 | 0 | 0 | -15.061 | 0 | 0 | 2.243 | 1.001
6900 | 0 | 0 | -15.061 | 0 | 0 | 2.243 | 0.395
7000 | 0 | 0 | -15.044 | 0 | 0 | 2.243 | 0.546
7100 | 0 | 0 | -15.061 | 0 | 0 | 1.94 | 0.698
7200 | 0 | 0 | -15.061 | 0 | 0 | 1.94 | 0.849
7300 | 0 | 0 | -15.061 | 0 | 0 | 2.243 | 0.395
7400 | 0 | 0 | -15.061 | 0 | 0 | 2.167 | 0.546
7500 | 0 | 0 | -15.044 | 0 | 0 | 2.091 | 0.698
7600 | 0 | 0 | -15.061 | 0 | 0 | 1.94 | 0.849
7700 | 0 | 0 | -15.061 | 0 | 0 | 2.319 | 0.698
7800 | 0 | 0 | -15.061 | 0 | 0 | 1.94 | 0.546
7900 | 0 | 0 | -15.061 | 0 | 0 | 1.788 | 1.152
8000 | 0 | 0 | -15.061 | 0 | 0 | 2.243 | 0.395
8100 | 0 | 0 | -15.061 | 0 | 0 | 2.167 | 0.546
8200 | 0 | 0 | -15.061 | 0 | 0 | 1.864 | 0.849
8300 | 0 | 0 | -15.061 | 0 | 0 | 2.091 | 0.849
8400 | 0 | 0 | -15.061 | 0 | 0 | 2.091 | 0.849
8500 | 0 | 0 | -15.078 | 0 | 0 | 2.167 | 0.546
8600 | 0 | 0 | -15.061 | 0 | 0 | 2.091 | 0.546
8700 | 0 | 0 | -15.061 | 0 | 0 | 2.091 | 0.395
8800 | 0 | 0 | -15.078 | 0 | 0 | 2.091 | 0.546
8900 | 0 | 0 | -15.061 | 0 | 0 | 1.94 | 0.546
9000 | 0 | 0 | -15.078 | 0 | 0 | 2.091 | 0.698
9100 | 0 | 0 | -15.078 | 0 | 0 | 2.091 | 1.152
9200 | 0 | 0 | -15.061 | 0 | 0 | 2.091 | 0.546
9300 | 0 | 0 | -15.078 | 0 | 0 | 2.243 | 0.395
9400 | 0 | 0 | -15.061 | 0 | 0 | 2.319 | 0.546
9500 | 0 | 0 | -15.061 | 0 | 0 | 1.788 | 0.546
9600 | 0 | 0 | -15.061 | 0 | 0 | 2.091 | 0.698
9700 | 0 | 0 | -15.078 | 0 | 0 | 2.091 | 0.849
9800 | 0 | 0 | -15.078 | 0 | 0 | 2.243 | 0.395
9900 | 0 | 0 | -15.078 | 0 | 0 | 1.94 | 0.395
10000 | 0 | 0 | -15.078 | 0 | 0 | 1.788 | 0.395
10100 | 0 | 0 | -15.078 | 0 | 0 | 2.091 | 1.001
10200 | 0 | 0 | -15.078 | 0 | 0 | 2.167 | 0.395
10300 | 0 | 0 | -15.078 | 0 | 0 | 2.243 | 0.395
10400 | 0 | 0 | -15.078 | 0 | 0 | 1.94 | 0.395
10500 | 0 | 0 | -15.078 | 0 | 0 | 2.167 | 0.546
10600 | 0 | 0 | -15.078 | 0 | 0 | 2.091 | 0.698
10700 | 0 | 0 | -15.078 | 0 | 0 | 2.243 | 0.395
10800 | 0 | 0 | -15.078 | 0 | 0 | 2.243 | 0.546
10900 | 0 | 0 | -15.078 | 0 | 0 | 2.243 | 0.849
11000 | 0 | 0 | -15.078 | 0 | 0 | 2.167 | 0.698
11100 | 0 | 0 | -15.078 | 0 | 0 | 2.091 | 0.546
11200 | 0 | 0 | -15.078 | 0 | 0 | 2.243 | 0.698
11300 | 0 | 0 | -15.078 | 0 | 0 | 2.243 | 0.395
11400 | 0 | 0 | -15.094 | 0 | 0 | 2.167 | 0.395
11500 | 0 | 0 | -15.094 | 0 | 0 | 2.091 | 0.395
11600 | 0 | 0 | -15.078 | 0 | 0 | 1.713 | 0.698
11700 | 0 | 0 | -15.078 | 0 | 0 | 2.167 | 0.849
11800 | 0 | 0 | -15.078 | 0 | 0 | 2.243 | 0.395
11900 | 0 | 0 | -15.078 | 0 | 0 | 1.94 | 0.546
12000 | 0 | 0 | -15.094 | 0 | 0 | 2.091 | 1.001
12100 | 0 | 0 | -15.094 | 0 | 0 | 2.243 | 0.849
12200 | 0 | 0 | -15.094 | 0 | 0 | 2.167 | 0.546
12300 | 0 | 0 | -15.094 | 0 | 0 | 2.091 | 0.395
12400 | 0 | 0 | -15.094 | 0 | 0 | 2.091 | 0.546
12500 | 0 | 0 | -15.094 | 0 | 0 | 2.243 | 0.395
12600 | 0 | 0 | -15.094 | 0 | 0 | 2.091 | 0.698
12700 | 0 | 0 | -15.094 | 0 | 0 | 2.167 | 0.546
12800 | 0 | 0 | -15.094 | 0 | 0 | 1.94 | 0.243
12900 | 0 | 0 | -15.094 | 0 | 0 | 1.94 | 0.395
13000 | 0 | 0 | -15.094 | 0 | 0 | 1.94 | 0.546
13100 | 0 | 0 | -15.094 | 0 | 0 | 2.167 | 0.395
13200 | 0 | 0 | -15.094 | 0 | 0 | 2.319 | 0.849
13300 | 0 | 0 | -15.094 | 0 | 0 | 2.167 | 0.698
13400 | 0 | 0 | -15.094 | 0 | 0 | 1.788 | 0.395
13500 | 0 | 0 | -15.111 | 0 | 0 | 2.167 | 0.546
13600 | 0 | 0 | -15.094 | 0 | 0 | 2.091 | 0.698
13700 | 0 | 0 | -15.094 | 0 | 0 | 2.167 | 1.001
13800 | 0 | 0 | -15.094 | 0 | 0 | 1.788 | 0.546
13900 | 0 | 0 | -15.094 | 0 | 0 | 2.319 | 0.698
14000 | 0 | 0 | -15.094 | 0 | 0 | 1.94 | 0.546
14100 | 0 | 0 | -15.094 | 0 | 0 | 2.167 | 0.698
14200 | 0 | 0 | -15.094 | 0 | 0 | 1.94 | 0.698
14300 | 0 | 0 | -15.094 | 0 | 0 | 2.243 | 0.698
14400 | 0 | 0 | -15.094 | 0 | 0 | 2.243 | 0.849
14500 | 0 | 0 | -15.094 | 0 | 0 | 2.091 | 0.698
14600 | 0 | 0 | -15.111 | 0 | 0 | 2.091 | 0.698
14700 | 0 | 0 | -15.094 | 0 | 0 | 2.091 | 0.395
14800 | 0 | 0 | -15.094 | 0 | 0 | 2.091 | 0.395
14900 | 0 | 0 | -15.111 | 0 | 0 | 2.243 | 1.001
15000 | 0 | 0 | -15.111 | 0 | 0 | 2.243 | 0.849
15100 | 0 | 0 | -15.111 | 0 | 0 | 2.167 | 0.849
15200 | 0 | 0 | -15.094 | 0 | 0 | 2.091 | 0.546
15300 | 0 | 0 | -15.111 | 0 | 0 | 1.94 | 0.395
15400 | 0 | 0 | -15.111 | 0 | 0 | 1.94 | 0.395
15500 | 0 | 0 | -15.111 | 0 | 0 | 2.243 | 0.395
15600 | 0 | 0 | -15.111 | 0 | 0 | 2.319 | 0.546
15700 | 0 | 0 | -15.111 | 0 | 0 | 1.788 | 0.546
15800 | 0 | 0 | -15.111 | 0 | 0 | 2.091 | 0.395
15900 | 0 | 0 | -15.111 | 0 | 0 | 2.243 | 0.395
16000 | 0 | 0 | -15.111 | 0 | 0 | 2.243 | 0.698
16100 | 0 | 0 | -15.111 | 0 | 0 | 2.243 | 0.849
16200 | 0 | 0 | -15.111 | 0 | 0 | 2.167 | 0.849
16300 | 0 | 0 | -15.111 | 0 | 0 | 2.091 | 0.395
16400 | 0 | 0 | -15.111 | 0 | 0 | 2.319 | 0.546
16500 | 0 | 0 | -15.128 | 0 | 0 | 2.243 | 0.395
16600 | 0 | 0 | -15.111 | 0 | 0 | 2.243 | 0.546
16700 | 0 | 0 | -15.111 | 0 | 0 | 1.94 | 0.546
16800 | 0 | 0 | -15.111 | 0 | 0 | 1.864 | 0.546
16900 | 0 | 0 | -15.111 | 0 | 0 | 1.94 | 0.395
17000 | 0 | 0 | -15.111 | 0 | 0 | 1.864 | 0.395
17100 | 0 | 0 | -15.111 | 0 | 0 | 2.319 | 0.546
17200 | 0 | 0 | -15.111 | 0 | 0 | 2.319 | 0.395
17300 | 0 | 0 | -15.111 | 0 | 0 | 2.319 | 0.698
17400 | 0 | 0 | -15.128 | 0 | 0 | 2.243 | 0.698
17500 | 0 | 0 | -15.111 | 0 | 0 | 1.94 | 1.152
17600 | 0 | 0 | -15.128 | 0 | 0 | 2.167 | 0.395
17700 | 0 | 0 | -15.111 | 0 | 0 | 2.167 | 0.395
17800 | 0 | 0 | -15.111 | 0 | 0 | 2.167 | 0.698
17900 | 0 | 0 | -15.128 | 0 | 0 | 2.243 | 0.395
18000 | 0 | 0 | -15.128 | 0 | 0 | 2.091 | 0.698
18100 | 0 | 0 | -15.111 | 0 | 0 | 2.091 | 0.395
18200 | 0 | 0 | -15.111 | 0 | 0 | 2.167 | 0.546
18300 | 0 | 0 | -15.128 | 0 | 0 | 2.319 | 0.395
18400 | 0 | 0 | -15.128 | 0 | 0 | 2.243 | 0.698
18500 | 0 | 0 | -15.128 | 0 | 0 | 2.167 | 0.546
18600 | 0 | 0 | -15.128 | 0 | 0 | 2.091 | 0.698
18700 | 0 | 0 | -15.128 | 0 | 0 | 1.94 | 0.546
18800 | 0 | 0 | -15.128 | 0 | 0 | 2.167 | 0.546
18900 | 0 | 0 | -15.128 | 0 | 0 | 1.94 | 0.546
19000 | 0 | 0 | -15.128 | 0 | 0 | 2.091 | 0.546
19100 | 0 | 0 | -15.128 | 0 | 0 | 2.091 | 0.849
19200 | 0 | 0 | -15.128 | 0 | 0 | 2.167 | 0.395
19300 | 0 | 0 | -15.128 | 0 | 0 | 2.319 | 0.698
19400 | 0 | 0 | -15.128 | 0 | 0 | 2.243 | 0.395
19500 | 0 | 0 | -15.145 | 0 | 0 | 2.091 | 0.849
19600 | 0 | 0 | -15.145 | 0 | 0 | 2.167 | 0.546
19700 | 0 | 0 | -15.128 | 0 | 0 | 2.319 | 0.395
19800 | 0 | 0 | -15.145 | 0 | 0 | 2.243 | 0.395
19900 | 0 | 0 | -15.128 | 0 | 0 | 2.167 | 0.698
20000 | 0 | 0 | -15.145 | 0 | 0 | 2.091 | 0.546
20100 | 0 | 0 | -15.145 | 0 | 0 | 2.167 | 0.546
20200 | 0 | 0 | -15.128 | 0 | 0 | 2.243 | 0.546
20300 | 0 | 0 | -15.128 | 0 | 0 | 2.319 | 0.698
20400 | 0 | 0 | -15.145 | 0 | 0 | 2.091 | 0.698
20500 | 0 | 0 | -15.145 | 0 | 0 | 1.94 | 0.395
20600 | 0 | 0 | -15.128 | 0 | 0 | 1.94 | 0.395
20700 | 0 | 0 | -15.145 | 0 | 0 | 2.167 | 0.849
20800 | 0 | 0 | -15.145 | 0 | 0 | 2.243 | 0.546
20900 | 0 | 0 | -15.145 | 0 | 0 | 2.091 | 0.395
21000 | 0 | 0 | -15.145 | 0 | 0 | 2.167 | 0.395
21100 | 0 | 0 | -15.145 | 0 | 0 | 1.94 | 0.698
21200 | 0 | 0 | -15.145 | 0 | 0 | 2.091 | 0.849
21300 | 0 | 0 | -15.145 | 0 | 0 | 2.167 | 0.849
21400 | 0 | 0 | -15.145 | 0 | 0 | 2.243 | 0.546
21500 | 0 | 0 | -15.145 | 0 | 0 | 2.243 | 0.395
21600 | 0 | 0 | -15.145 | 0 | 0 | 1.94 | 0.546
21700 | 0 | 0 | -15.145 | 0 | 0 | 2.243 | 1.152
21800 | 0 | 0 | -15.145 | 0 | 0 | 2.243 | 1.001
21900 | 0 | 0 | -15.145 | 0 | 0 | 2.167 | 0.395
22000 | 0 | 0 | -15.145 | 0 | 0 | 2.319 | 0.395
22100 | 0 | 0 | -15.145 | 0 | 0 | 2.167 | 0.546
22200 | 0 | 0 | -15.145 | 0 | 0 | 1.713 | 0.546
22300 | 0 | 0 | -15.145 | 0 | 0 | 2.167 | 0.698
22400 | 0 | 0 | -15.145 | 0 | 0 | 2.319 | 1.001
22500 | 0 | 0 | -15.145 | 0 | 0 | 2.167 | 0.395
22600 | 0 | 0 | -15.145 | 0 | 0 | 2.167 | 0.546
22700 | 0 | 0 | -15.161 | 0 | 0 | 2.091 | 0.395
22800 | 0 | 0 | -15.145 | 0 | 0 | 2.167 | 0.698
22900 | 0 | 0 | -15.145 | 0 | 0 | 2.243 | 0.698
23000 | 0 | 0 | -15.161 | 0 | 0 | 2.243 | 0.546
23100 | 0 | 0 | -15.161 | 0 | 0 | 1.94 | 0.698
23200 | 0 | 0 | -15.145 | 0 | 0 | 2.167 | 0.546
23300 | 0 | 0 | -15.161 | 0 | 0 | 1.864 | 0.395
23400 | 0 | 0 | -15.161 | 0 | 0 | 2.243 | 0.698
23500 | 0 | 0 | -15.161 | 0 | 0 | 2.091 | 0.395
23600 | 0 | 0 | -15.145 | 0 | 0 | 2.167 | 0.395
23700 | 0 | 0 | -15.161 | 0 | 0 | 1.94 | 0.395
23800 | 0 | 0 | -15.161 | 0 | 0 | 1.94 | 0.395
23900 | 0 | 0 | -15.161 | 0 | 0 | 1.94 | 0.546
24000 | 0 | 0 | -15.161 | 0 | 0 | 2.319 | 0.849
24100 | 0 | 0 | -15.161 | 0 | 0 | 2.091 | 0.395
24200 | 0 | 0 | -15.161 | 0 | 0 | 2.243 | 0.546
24300 | 0 | 0 | -15.161 | 0 | 0 | 2.091 | 0.395
24400 | 0 | 0 | -15.161 | 0 | 0 | 2.243 | 0.546
24500 | 0 | 0 | -15.161 | 0 | 0 | 2.091 | 0.395
24600 | 0 | 0 | -15.161 | 0 | 0 | 2.243 | 0.698
24700 | 0 | 0 | -15.161 | 0 | 0 | 2.243 | 0.849
24800 | 0 | 0 | -15.178 | 0 | 0 | 2.167 | 0.698
24900 | 0 | 0 | -15.161 | 0 | 0 | 2.091 | 0.395
25000 | 0 | 0 | -15.161 | 0 | 0 | 2.167 | 0.395
25100 | 0.04 | 0.04 | -15.161 | 0 | 258.548 | 2.167 | 0.395
25200 | 0.081 | 0.097 | -15.178 | 0 | 258.548 | 2.243 | 0.546
25300 | 0.121 | 0.133 | -15.161 | -103.988 | 258.548 | 2.167 | 0.849
25400 | 0.161 | 0.189 | -15.161 | 103.988 | 258.548 | 1.788 | 0.849
25500 | 0.202 | 0.267 | -15.178 | 0 | 258.548 | 1.561 | 1.001
25600 | 0.242 | 0.314 | -15.161 | -103.988 | 258.548 | 1.485 | 0.849
25700 | 0.282 | 0.4 | -15.178 | 103.988 | 258.548 | 1.561 | 1.001
25800 | 0.323 | 0.472 | -15.178 | -103.988 | 258.548 | 1.182 | 1.001
25900 | 0.363 | 0.532 | -15.161 | 0 | 258.548 | 1.334 | 1.152
26000 | 0.403 | 0.613 | -15.161 | 103.988 | 258.548 | 1.334 | 1.455
26100 | 0.443 | 0.697 | -15.161 | 0 | 258.548 | 1.561 | 2.516
26200 | 0.484 | 0.786 | -15.161 | 0 | 258.548 | 2.319 | 3.425
26300 | 0.524 | 0.879 | -15.161 | 0 | 258.548 | 3.986 | 6.304
26400 | 0.564 | 0.959 | -15.145 | 0 | 258.548 | 6.41 | 10.244
26500 | 0.605 | 1.009 | -15.094 | 103.988 | 258.548 | 10.577 | 15.85
26600 | 0.645 | 1.047 | -15.027 | 311.965 | 258.548 | 16.714 | 24.184
26700 | 0.685 | 1.039 | -14.91 | 415.971 | 258.548 | 26.411 | 35.7
26800 | 0.726 | 1.017 | -14.776 | 727.931 | 258.548 | 36.563 | 47.671
26900 | 0.766 | 1.034 | -14.675 | 831.925 | 258.548 | 43.685 | 56.762
27000 | 0.806 | 1.071 | -14.591 | 623.948 | 258.548 | 50.049 | 64.642
27100 | 0.847 | 1.078 | -14.474 | 519.96 | 258.548 | 56.338 | 72.521
27200 | 0.887 | 1.056 | -14.323 | 727.931 | 258.548 | 62.777 | 80.097
27300 | 0.927 | 1.089 | -14.222 | 935.913 | 258.548 | 67.096 | 85.704
27400 | 0.968 | 1.108 | -14.105 | 623.948 | 258.548 | 70.96 | 90.552
27500 | 1.008 | 1.099 | -13.954 | 727.936 | 258.548 | 75.051 | 95.553
27600 | 1.048 | 1.126 | -13.837 | 935.913 | 258.548 | 78.006 | 99.038
27700 | 1.089 | 1.141 | -13.703 | 727.936 | 258.548 | 80.051 | 102.674
27800 | 1.129 | 1.144 | -13.552 | 831.925 | 258.548 | 83.233 | 105.705
27900 | 1.169 | 1.167 | -13.417 | 935.913 | 258.548 | 85.279 | 107.978
28000 | 1.209 | 1.144 | -13.233 | 831.937 | 258.548 | 87.4 | 110.554
28100 | 1.25 | 1.175 | -13.099 | 1143.89 | 258.548 | 88.309 | 112.524
28200 | 1.29 | 1.193 | -12.948 | 831.925 | 258.548 | 90.203 | 113.736
28300 | 1.33 | 1.232 | -12.814 | 935.913 | 258.548 | 91.113 | 115.099
28400 | 1.371 | 1.242 | -12.646 | 831.937 | 258.548 | 91.567 | 116.615
28500 | 1.411 | 1.256 | -12.478 | 1039.902 | 258.548 | 93.158 | 118.433
28600 | 1.451 | 1.273 | -12.311 | 1039.902 | 258.548 | 93.992 | 119.797
28700 | 1.492 | 1.294 | -12.142 | 1039.913 | 258.548 | 94.749 | 121.16
28800 | 1.532 | 1.27 | -11.924 | 1046.401 | 258.548 | 95.886 | 122.827
28900 | 1.572 | 1.316 | -11.773 | 1351.885 | 258.548 | 97.098 | 123.282
29000 | 1.613 | 1.333 | -11.588 | 935.913 | 258.548 | 96.946 | 123.888
29100 | 1.653 | 1.304 | -11.354 | 1143.902 | 258.548 | 98.159 | 124.797
29200 | 1.693 | 1.329 | -11.169 | 1455.873 | 258.548 | 99.371 | 125.555
29300 | 1.734 | 1.342 | -10.968 | 1143.89 | 258.548 | 98.613 | 126.767
29400 | 1.774 | 1.375 | -10.784 | 1247.896 | 258.548 | 98.689 | 127.373
29500 | 1.814 | 1.396 | -10.582 | 1143.902 | 258.548 | 98.083 | 128.737
29600 | 1.855 | 1.387 | -10.347 | 1247.878 | 258.548 | 98.992 | 129.04
29700 | 1.895 | 1.432 | -10.163 | 1455.873 | 258.548 | 98.613 | 130.252
29800 | 1.935 | 1.414 | -9.911 | 1143.902 | 258.548 | 98.234 | 131.313
29900 | 1.975 | 1.451 | -9.71 | 1559.861 | 258.548 | 98.462 | 132.525
30000 | 2.016 | 1.458 | -9.475 | 1247.884 | 258.548 | 99.068 | 132.828
30100 | 2.056 | 1.469 | -9.241 | 1455.873 | 258.548 | 99.219 | 133.434
30200 | 2.096 | 1.467 | -8.989 | 1455.867 | 258.548 | 99.522 | 134.343
30300 | 2.137 | 1.487 | -8.754 | 1559.861 | 258.548 | 99.068 | 135.252
30400 | 2.177 | 1.577 | -8.587 | 1455.873 | 258.548 | 87.097 | 142.677
30500 | 2.217 | 1.588 | -8.335 | 1039.908 | 258.548 | 83.839 | 146.162
30600 | 2.258 | 1.602 | -8.084 | 1559.861 | 258.548 | 83.309 | 148.587
30700 | 2.298 | 1.62 | -7.831 | 1559.861 | 258.548 | 83.839 | 149.95
30800 | 2.338 | 1.625 | -7.563 | 1566.361 | 258.548 | 84.218 | 150.253
30900 | 2.379 | 1.669 | -7.328 | 1663.85 | 258.548 | 83.839 | 151.617
31000 | 2.419 | 1.666 | -7.043 | 1455.87 | 258.548 | 83.688 | 152.375
31100 | 2.419 | 1.606 | -6.741 | 1767.844 | 258.548 | 83.158 | 152.829
31200 | 2.419 | 1.596 | -6.489 | 1871.832 | 258.548 | 85.582 | 153.435
31300 | 2.419 | 1.57 | -6.221 | 1559.858 | 258.548 | 86.415 | 151.162
31400 | 2.419 | 1.56 | -5.97 | 1663.856 | 258.548 | 86.946 | 150.859
31500 | 2.419 | 1.534 | -5.701 | 1559.861 | 258.548 | 87.4 | 149.496
31600 | 2.419 | 1.524 | -5.45 | 1663.853 | 258.548 | 88.006 | 148.89
31700 | 2.419 | 1.531 | -5.215 | 1559.861 | 258.548 | 88.309 | 147.829
31800 | 2.419 | 1.538 | -4.98 | 1455.87 | 258.548 | 88.006 | 147.829
31900 | 2.419 | 1.512 | -4.712 | 1455.87 | 258.548 | 87.4 | 147.677
32000 | 2.419 | 1.519 | -4.477 | 1663.85 | 258.548 | 88.082 | 147.526
32100 | 2.419 | 1.509 | -4.225 | 1455.87 | 258.548 | 88.385 | 146.617
32200 | 2.419 | 1.517 | -3.991 | 1559.861 | 258.548 | 88.082 | 146.768
32300 | 2.419 | 1.524 | -3.756 | 1455.868 | 258.548 | 88.082 | 147.071
32400 | 2.419 | 1.546 | -3.537 | 1455.871 | 258.548 | 87.552 | 147.071
32500 | 2.419 | 1.537 | -3.285 | 1358.381 | 258.548 | 87.476 | 147.071
32600 | 2.419 | 1.527 | -3.034 | 1559.86 | 258.548 | 86.946 | 147.526
32700 | 2.298 | 1.413 | -2.799 | 1559.86 | 258.548 | 87.855 | 148.132
32800 | 2.177 | 1.254 | -2.531 | 1455.87 | 258.548 | 91.643 | 145.859
32900 | 2.056 | 1.149 | -2.329 | 1663.851 | 258.548 | 96.189 | 141.768
33000 | 1.935 | 1.05 | -2.145 | 1247.89 | 258.548 | 97.174 | 136.919
33100 | 1.814 | 1.005 | -2.028 | 1143.897 | 258.548 | 97.552 | 133.586
33200 | 1.693 | 0.931 | -1.893 | 727.935 | 258.548 | 95.658 | 128.585
33300 | 1.572 | 0.879 | -1.793 | 831.928 | 258.548 | 93.537 | 124.646
33400 | 1.451 | 0.815 | -1.692 | 623.943 | 258.548 | 92.022 | 120.1
33500 | 1.33 | 0.755 | -1.608 | 623.947 | 258.548 | 89.219 | 115.706
33600 | 1.209 | 0.683 | -1.524 | 519.952 | 258.548 | 86.34 | 110.705
33700 | 1.089 | 0.633 | -1.474 | 519.954 | 258.548 | 83.385 | 106.311
33800 | 0.968 | 0.57 | -1.424 | 311.973 | 258.548 | 78.687 | 100.098
33900 | 0.847 | 0.496 | -1.374 | 311.973 | 258.548 | 74.748 | 95.25
34000 | 0.726 | 0.409 | -1.323 | 311.97 | 258.548 | 70.278 | 89.037
34100 | 0.605 | 0.344 | -1.306 | 311.973 | 258.548 | 67.096 | 84.491
34200 | 0.484 | 0.267 | -1.29 | 103.989 | 258.548 | 63.611 | 80.249
34300 | 0.363 | 0.178 | -1.273 | 103.992 | 258.548 | 59.974 | 76.309
34400 | 0.242 | 0.076 | -1.256 | 103.992 | 258.548 | 57.474 | 73.43
34500 | 0.121 | 0 | -1.256 | 103.989 | 258.548 | 55.353 | 69.187