## Data
Log File Data
2007-11-06 11:11 | MERIT Configuration Data
Test Description: 12005 5TP 4bunches 0T
Mode = Triggered
LogFile = C:\MERIT Data\071106 logfile.txt
Trigger-Pulse Delay (s) = 32.220000
FlatTop Pct = 0.600000
Jet Accel Time (s) = 6.000000
Jet Steady State Time (s) = 2.000000
Jet Decel Time (s) = 2.000000
Jet SS Velocity (cm/s) = 1500.000000
Hg Prefill Vol (liter) = 1.000000
Cylinder Retract Speed (cm/s) = 0.500000
Nozzle Dia (cm) = 1.020000
Hg Volume (liter) = 13.700000
Hg Pressure Alarm (bar) = 80.000000
Hg Temperature Alarm (C) = 30.000000
Hyd Fluid Temp Alarm Level (C) = 60.000000
Hg Cyl Inlet Temp Alarm (C) = 30.000000
Sec Air Temp Alarm (C) = 30.000000
Down Pri Win Temp Alarm (C) = 40.000000
Down Bore Air Temp Alarm (min) (C) = 15.000000
Up Bore Air Temp Alarm (min) (C) = 15.000000
Flange Temp Alarm (C) = 40.000000
Upstream Window Alarm (mbar) = 200.000000
Downstream Window Alarm (mbar) = 200.000000
Hg VaporMonitor 1 Alarm (mg/m^3) = 0.050000
Hg VaporMonitor 2 Alarm (mg/m^3) = 0.100000
Time after Trigger | Nominal Command Signal | Actual Command Signal | Syringe Position | Measured Nozzle Velocity | Hg Pressure | Port A Pressure | Port B Pressure
(ms) | (cm/s) | (cm/s) | (cm) | (cm/s) | (bar) | (bar) | (bar)
0 | 0 | 0 | -14.994 | 0 | 0 | 2.167 | 0.849
100 | 0 | 0 | -14.994 | 0 | 0 | 2.091 | 0.849
200 | 0 | 0 | -14.994 | 0 | 0 | 1.864 | 0.698
300 | 0 | 0 | -14.994 | 0 | 0 | 2.167 | 1.001
400 | 0 | 0 | -14.994 | 0 | 0 | 2.319 | 0.698
500 | 0 | 0 | -15.011 | 0 | 0 | 2.243 | 0.849
600 | 0 | 0 | -14.994 | 0 | 0 | 2.091 | 0.395
700 | 0 | 0 | -14.994 | 0 | 0 | 2.091 | 0.395
800 | 0 | 0 | -14.994 | 0 | 0 | 2.091 | 0.698
900 | 0 | 0 | -14.994 | 0 | 0 | 2.243 | 0.546
1000 | 0 | 0 | -14.994 | 0 | 0 | 2.167 | 0.849
1100 | 0 | 0 | -14.994 | 0 | 0 | 1.788 | 0.395
1200 | 0 | 0 | -14.994 | 0 | 0 | 1.788 | 0.395
1300 | 0 | 0 | -14.994 | 0 | 0 | 1.94 | 0.395
1400 | 0 | 0 | -15.011 | 0 | 0 | 2.167 | 0.698
1500 | 0 | 0 | -14.994 | 0 | 0 | 2.319 | 1.001
1600 | 0 | 0 | -14.994 | 0 | 0 | 2.167 | 0.849
1700 | 0 | 0 | -15.011 | 0 | 0 | 2.091 | 0.395
1800 | 0 | 0 | -15.011 | 0 | 0 | 2.243 | 0.546
1900 | 0 | 0 | -15.011 | 0 | 0 | 2.091 | 0.546
2000 | 0 | 0 | -15.011 | 0 | 0 | 1.94 | 0.698
2100 | 0 | 0 | -15.011 | 0 | 0 | 1.94 | 1.001
2200 | 0 | 0 | -14.994 | 0 | 0 | 2.243 | 1.001
2300 | 0 | 0 | -15.011 | 0 | 0 | 2.319 | 1.001
2400 | 0 | 0 | -15.011 | 0 | 0 | 2.319 | 0.395
2500 | 0 | 0 | -15.011 | 0 | 0 | 2.167 | 0.698
2600 | 0 | 0 | -15.011 | 0 | 0 | 1.94 | 0.698
2700 | 0 | 0 | -15.011 | 0 | 0 | 2.091 | 0.698
2800 | 0 | 0 | -15.011 | 0 | 0 | 2.319 | 0.849
2900 | 0 | 0 | -15.011 | 0 | 0 | 2.243 | 0.395
3000 | 0 | 0 | -15.011 | 0 | 0 | 2.167 | 0.698
3100 | 0 | 0 | -15.011 | 0 | 0 | 1.94 | 0.849
3200 | 0 | 0 | -15.011 | 0 | 0 | 1.864 | 0.546
3300 | 0 | 0 | -15.011 | 0 | 0 | 2.091 | 1.001
3400 | 0 | 0 | -15.011 | 0 | 0 | 2.091 | 0.698
3500 | 0 | 0 | -15.011 | 0 | 0 | 2.319 | 0.849
3600 | 0 | 0 | -15.011 | 0 | 0 | 2.167 | 0.849
3700 | 0 | 0 | -15.011 | 0 | 0 | 1.788 | 1.001
3800 | 0 | 0 | -15.027 | 0 | 0 | 1.94 | 0.849
3900 | 0 | 0 | -15.011 | 0 | 0 | 2.091 | 0.849
4000 | 0 | 0 | -15.027 | 0 | 0 | 2.319 | 0.849
4100 | 0 | 0 | -15.027 | 0 | 0 | 2.167 | 0.849
4200 | 0 | 0 | -15.027 | 0 | 0 | 2.243 | 1.001
4300 | 0 | 0 | -15.027 | 0 | 0 | 2.319 | 0.546
4400 | 0 | 0 | -15.011 | 0 | 0 | 2.167 | 0.395
4500 | 0 | 0 | -15.011 | 0 | 0 | 2.167 | 0.698
4600 | 0 | 0 | -15.027 | 0 | 0 | 2.319 | 1.152
4700 | 0 | 0 | -15.027 | 0 | 0 | 2.243 | 0.395
4800 | 0 | 0 | -15.027 | 0 | 0 | 2.243 | 0.395
4900 | 0 | 0 | -15.027 | 0 | 0 | 2.167 | 0.546
5000 | 0 | 0 | -15.027 | 0 | 0 | 2.167 | 0.849
5100 | 0 | 0 | -15.027 | 0 | 0 | 2.091 | 0.698
5200 | 0 | 0 | -15.027 | 0 | 0 | 2.243 | 0.849
5300 | 0 | 0 | -15.027 | 0 | 0 | 2.091 | 0.395
5400 | 0 | 0 | -15.027 | 0 | 0 | 2.167 | 0.698
5500 | 0 | 0 | -15.027 | 0 | 0 | 1.713 | 0.698
5600 | 0 | 0 | -15.027 | 0 | 0 | 2.243 | 0.395
5700 | 0 | 0 | -15.027 | 0 | 0 | 2.091 | 0.546
5800 | 0 | 0 | -15.027 | 0 | 0 | 2.091 | 0.698
5900 | 0 | 0 | -15.027 | 0 | 0 | 2.091 | 1.001
6000 | 0 | 0 | -15.027 | 0 | 0 | 2.243 | 1.001
6100 | 0 | 0 | -15.044 | 0 | 0 | 2.243 | 0.849
6200 | 0 | 0 | -15.027 | 0 | 0 | 2.243 | 0.395
6300 | 0 | 0 | -15.027 | 0 | 0 | 2.167 | 0.395
6400 | 0 | 0 | -15.027 | 0 | 0 | 1.94 | 0.395
6500 | 0 | 0 | -15.027 | 0 | 0 | 2.091 | 0.546
6600 | 0 | 0 | -15.027 | 0 | 0 | 2.091 | 0.698
6700 | 0 | 0 | -15.027 | 0 | 0 | 2.091 | 0.698
6800 | 0 | 0 | -15.044 | 0 | 0 | 2.243 | 0.546
6900 | 0 | 0 | -15.044 | 0 | 0 | 2.091 | 0.698
7000 | 0 | 0 | -15.044 | 0 | 0 | 1.94 | 0.546
7100 | 0 | 0 | -15.044 | 0 | 0 | 2.243 | 0.849
7200 | 0 | 0 | -15.044 | 0 | 0 | 2.243 | 1.304
7300 | 0 | 0 | -15.044 | 0 | 0 | 2.319 | 0.243
7400 | 0 | 0 | -15.044 | 0 | 0 | 2.319 | 0.546
7500 | 0 | 0 | -15.044 | 0 | 0 | 2.091 | 0.849
7600 | 0 | 0 | -15.044 | 0 | 0 | 2.319 | 1.152
7700 | 0 | 0 | -15.044 | 0 | 0 | 2.167 | 0.849
7800 | 0 | 0 | -15.044 | 0 | 0 | 2.243 | 0.698
7900 | 0 | 0 | -15.044 | 0 | 0 | 2.243 | 0.849
8000 | 0 | 0 | -15.044 | 0 | 0 | 2.091 | 0.546
8100 | 0 | 0 | -15.044 | 0 | 0 | 2.091 | 0.849
8200 | 0 | 0 | -15.044 | 0 | 0 | 2.243 | 1.001
8300 | 0 | 0 | -15.044 | 0 | 0 | 2.167 | 0.698
8400 | 0 | 0 | -15.061 | 0 | 0 | 2.167 | 0.395
8500 | 0 | 0 | -15.044 | 0 | 0 | 2.091 | 0.395
8600 | 0 | 0 | -15.044 | 0 | 0 | 2.167 | 1.001
8700 | 0 | 0 | -15.044 | 0 | 0 | 2.167 | 0.849
8800 | 0 | 0 | -15.061 | 0 | 0 | 2.167 | 0.698
8900 | 0 | 0 | -15.044 | 0 | 0 | 2.243 | 0.849
9000 | 0 | 0 | -15.044 | 0 | 0 | 2.167 | 0.546
9100 | 0 | 0 | -15.061 | 0 | 0 | 2.167 | 0.698
9200 | 0 | 0 | -15.044 | 0 | 0 | 1.94 | 0.395
9300 | 0 | 0 | -15.044 | 0 | 0 | 2.243 | 0.849
9400 | 0 | 0 | -15.044 | 0 | 0 | 2.243 | 0.698
9500 | 0 | 0 | -15.044 | 0 | 0 | 2.243 | 1.304
9600 | 0 | 0 | -15.061 | 0 | 0 | 1.94 | 0.698
9700 | 0 | 0 | -15.061 | 0 | 0 | 2.243 | 1.001
9800 | 0 | 0 | -15.061 | 0 | 0 | 2.319 | 0.698
9900 | 0 | 0 | -15.061 | 0 | 0 | 2.243 | 0.698
10000 | 0 | 0 | -15.061 | 0 | 0 | 2.091 | 0.546
10100 | 0 | 0 | -15.061 | 0 | 0 | 2.091 | 0.546
10200 | 0 | 0 | -15.061 | 0 | 0 | 2.243 | 1.001
10300 | 0 | 0 | -15.061 | 0 | 0 | 2.319 | 0.698
10400 | 0 | 0 | -15.061 | 0 | 0 | 2.167 | 0.849
10500 | 0 | 0 | -15.061 | 0 | 0 | 2.091 | 0.546
10600 | 0 | 0 | -15.061 | 0 | 0 | 2.091 | 0.395
10700 | 0 | 0 | -15.061 | 0 | 0 | 2.243 | 0.849
10800 | 0 | 0 | -15.061 | 0 | 0 | 2.243 | 1.152
10900 | 0 | 0 | -15.061 | 0 | 0 | 1.94 | 0.849
11000 | 0 | 0 | -15.078 | 0 | 0 | 2.091 | 0.546
11100 | 0 | 0 | -15.061 | 0 | 0 | 2.091 | 1.001
11200 | 0 | 0 | -15.061 | 0 | 0 | 2.167 | 1.001
11300 | 0 | 0 | -15.061 | 0 | 0 | 2.243 | 0.395
11400 | 0 | 0 | -15.061 | 0 | 0 | 2.167 | 0.849
11500 | 0 | 0 | -15.061 | 0 | 0 | 2.319 | 0.849
11600 | 0 | 0 | -15.078 | 0 | 0 | 2.243 | 0.546
11700 | 0 | 0 | -15.061 | 0 | 0 | 2.167 | 0.849
11800 | 0 | 0 | -15.078 | 0 | 0 | 2.091 | 0.395
11900 | 0 | 0 | -15.078 | 0 | 0 | 2.395 | 0.698
12000 | 0 | 0 | -15.078 | 0 | 0 | 2.319 | 1.152
12100 | 0 | 0 | -15.078 | 0 | 0 | 2.091 | 0.395
12200 | 0 | 0 | -15.078 | 0 | 0 | 2.091 | 0.546
12300 | 0 | 0 | -15.078 | 0 | 0 | 2.243 | 0.546
12400 | 0 | 0 | -15.078 | 0 | 0 | 2.243 | 0.546
12500 | 0 | 0 | -15.078 | 0 | 0 | 2.243 | 0.698
12600 | 0 | 0 | -15.061 | 0 | 0 | 1.94 | 1.152
12700 | 0 | 0 | -15.078 | 0 | 0 | 1.94 | 0.698
12800 | 0 | 0 | -15.078 | 0 | 0 | 2.091 | 0.395
12900 | 0 | 0 | -15.078 | 0 | 0 | 2.091 | 0.546
13000 | 0 | 0 | -15.078 | 0 | 0 | 2.243 | 0.395
13100 | 0 | 0 | -15.061 | 0 | 0 | 2.319 | 0.849
13200 | 0 | 0 | -15.078 | 0 | 0 | 2.167 | 0.698
13300 | 0 | 0 | -15.078 | 0 | 0 | 2.091 | 0.849
13400 | 0 | 0 | -15.078 | 0 | 0 | 1.94 | 0.849
13500 | 0 | 0 | -15.078 | 0 | 0 | 2.167 | 1.001
13600 | 0 | 0 | -15.078 | 0 | 0 | 2.319 | 0.546
13700 | 0 | 0 | -15.078 | 0 | 0 | 2.167 | 0.546
13800 | 0 | 0 | -15.078 | 0 | 0 | 1.94 | 0.849
13900 | 0 | 0 | -15.078 | 0 | 0 | 2.091 | 0.546
14000 | 0 | 0 | -15.078 | 0 | 0 | 2.319 | 0.698
14100 | 0 | 0 | -15.078 | 0 | 0 | 2.243 | 0.546
14200 | 0 | 0 | -15.094 | 0 | 0 | 2.091 | 1.001
14300 | 0 | 0 | -15.094 | 0 | 0 | 2.091 | 1.152
14400 | 0 | 0 | -15.078 | 0 | 0 | 2.395 | 0.698
14500 | 0 | 0 | -15.078 | 0 | 0 | 2.319 | 0.698
14600 | 0 | 0 | -15.078 | 0 | 0 | 1.94 | 0.698
14700 | 0 | 0 | -15.094 | 0 | 0 | 1.94 | 0.698
14800 | 0 | 0 | -15.078 | 0 | 0 | 1.94 | 0.849
14900 | 0 | 0 | -15.078 | 0 | 0 | 2.167 | 0.546
15000 | 0 | 0 | -15.078 | 0 | 0 | 2.167 | 1.152
15100 | 0 | 0 | -15.078 | 0 | 0 | 2.319 | 0.698
15200 | 0 | 0 | -15.094 | 0 | 0 | 2.243 | 0.546
15300 | 0 | 0 | -15.094 | 0 | 0 | 2.091 | 1.001
15400 | 0 | 0 | -15.094 | 0 | 0 | 2.167 | 1.455
15500 | 0 | 0 | -15.094 | 0 | 0 | 2.167 | 0.698
15600 | 0 | 0 | -15.094 | 0 | 0 | 2.167 | 0.395
15700 | 0 | 0 | -15.094 | 0 | 0 | 1.94 | 0.698
15800 | 0 | 0 | -15.078 | 0 | 0 | 2.091 | 1.001
15900 | 0 | 0 | -15.094 | 0 | 0 | 2.091 | 1.304
16000 | 0 | 0 | -15.094 | 0 | 0 | 2.167 | 1.152
16100 | 0 | 0 | -15.078 | 0 | 0 | 2.243 | 0.395
16200 | 0 | 0 | -15.094 | 0 | 0 | 2.167 | 0.395
16300 | 0 | 0 | -15.094 | 0 | 0 | 1.94 | 1.001
16400 | 0 | 0 | -15.094 | 0 | 0 | 2.091 | 0.698
16500 | 0 | 0 | -15.094 | 0 | 0 | 1.94 | 0.546
16600 | 0 | 0 | -15.094 | 0 | 0 | 2.319 | 0.849
16700 | 0 | 0 | -15.094 | 0 | 0 | 2.167 | 0.698
16800 | 0 | 0 | -15.094 | 0 | 0 | 2.243 | 0.395
16900 | 0 | 0 | -15.111 | 0 | 0 | 2.091 | 0.546
17000 | 0 | 0 | -15.094 | 0 | 0 | 2.243 | 0.546
17100 | 0 | 0 | -15.094 | 0 | 0 | 2.091 | 1.001
17200 | 0 | 0 | -15.111 | 0 | 0 | 2.167 | 1.001
17300 | 0 | 0 | -15.094 | 0 | 0 | 2.243 | 1.001
17400 | 0 | 0 | -15.094 | 0 | 0 | 2.319 | 1.001
17500 | 0 | 0 | -15.094 | 0 | 0 | 2.167 | 0.395
17600 | 0 | 0 | -15.111 | 0 | 0 | 2.091 | 0.546
17700 | 0 | 0 | -15.094 | 0 | 0 | 2.167 | 0.546
17800 | 0 | 0 | -15.111 | 0 | 0 | 2.167 | 0.849
17900 | 0 | 0 | -15.111 | 0 | 0 | 2.167 | 0.849
18000 | 0 | 0 | -15.111 | 0 | 0 | 2.243 | 0.546
18100 | 0 | 0 | -15.111 | 0 | 0 | 2.243 | 0.849
18200 | 0 | 0 | -15.111 | 0 | 0 | 2.091 | 0.698
18300 | 0 | 0 | -15.111 | 0 | 0 | 2.091 | 0.395
18400 | 0 | 0 | -15.111 | 0 | 0 | 2.319 | 1.001
18500 | 0 | 0 | -15.094 | 0 | 0 | 2.319 | 0.546
18600 | 0 | 0 | -15.111 | 0 | 0 | 2.243 | 0.849
18700 | 0 | 0 | -15.111 | 0 | 0 | 1.94 | 0.849
18800 | 0 | 0 | -15.111 | 0 | 0 | 2.167 | 0.698
18900 | 0 | 0 | -15.094 | 0 | 0 | 2.243 | 0.849
19000 | 0 | 0 | -15.111 | 0 | 0 | 2.243 | 1.152
19100 | 0 | 0 | -15.111 | 0 | 0 | 2.395 | 1.152
19200 | 0 | 0 | -15.111 | 0 | 0 | 2.243 | 0.698
19300 | 0 | 0 | -15.111 | 0 | 0 | 2.091 | 0.395
19400 | 0 | 0 | -15.111 | 0 | 0 | 1.94 | 0.546
19500 | 0 | 0 | -15.111 | 0 | 0 | 2.319 | 0.546
19600 | 0 | 0 | -15.111 | 0 | 0 | 2.167 | 0.849
19700 | 0 | 0 | -15.111 | 0 | 0 | 2.243 | 1.152
19800 | 0 | 0 | -15.111 | 0 | 0 | 2.243 | 0.698
19900 | 0 | 0 | -15.111 | 0 | 0 | 2.091 | 0.698
20000 | 0 | 0 | -15.128 | 0 | 0 | 2.243 | 1.001
20100 | 0 | 0 | -15.128 | 0 | 0 | 2.167 | 0.849
20200 | 0 | 0 | -15.111 | 0 | 0 | 2.319 | 1.001
20300 | 0 | 0 | -15.111 | 0 | 0 | 2.243 | 0.849
20400 | 0 | 0 | -15.128 | 0 | 0 | 2.167 | 1.304
20500 | 0 | 0 | -15.128 | 0 | 0 | 1.94 | 1.001
20600 | 0 | 0 | -15.128 | 0 | 0 | 2.091 | 1.001
20700 | 0 | 0 | -15.111 | 0 | 0 | 2.167 | 0.546
20800 | 0 | 0 | -15.128 | 0 | 0 | 1.94 | 0.849
20900 | 0 | 0 | -15.128 | 0 | 0 | 2.243 | 0.698
21000 | 0 | 0 | -15.128 | 0 | 0 | 2.243 | 0.698
21100 | 0 | 0 | -15.128 | 0 | 0 | 2.243 | 1.001
21200 | 0 | 0 | -15.128 | 0 | 0 | 2.243 | 1.152
21300 | 0 | 0 | -15.128 | 0 | 0 | 2.167 | 1.152
21400 | 0 | 0 | -15.128 | 0 | 0 | 2.091 | 1.001
21500 | 0 | 0 | -15.128 | 0 | 0 | 2.091 | 0.698
21600 | 0 | 0 | -15.128 | 0 | 0 | 2.091 | 1.001
21700 | 0 | 0 | -15.128 | 0 | 0 | 2.243 | 0.849
21800 | 0 | 0 | -15.128 | 0 | 0 | 2.319 | 0.395
21900 | 0 | 0 | -15.128 | 0 | 0 | 2.243 | 0.698
22000 | 0 | 0 | -15.128 | 0 | 0 | 2.243 | 0.698
22100 | 0 | 0 | -15.128 | 0 | 0 | 1.94 | 0.849
22200 | 0 | 0 | -15.128 | 0 | 0 | 2.167 | 1.152
22300 | 0 | 0 | -15.128 | 0 | 0 | 2.243 | 0.395
22400 | 0 | 0 | -15.128 | 0 | 0 | 2.243 | 0.698
22500 | 0 | 0 | -15.128 | 0 | 0 | 1.94 | 0.546
22600 | 0 | 0 | -15.128 | 0 | 0 | 1.94 | 0.849
22700 | 0 | 0 | -15.128 | 0 | 0 | 2.091 | 0.546
22800 | 0 | 0 | -15.128 | 0 | 0 | 2.319 | 0.546
22900 | 0 | 0 | -15.145 | 0 | 0 | 2.243 | 0.698
23000 | 0 | 0 | -15.128 | 0 | 0 | 2.243 | 0.698
23100 | 0 | 0 | -15.128 | 0 | 0 | 2.243 | 1.001
23200 | 0 | 0 | -15.128 | 0 | 0 | 2.167 | 1.152
23300 | 0 | 0 | -15.145 | 0 | 0 | 2.091 | 0.849
23400 | 0 | 0 | -15.145 | 0 | 0 | 2.167 | 0.395
23500 | 0 | 0 | -15.145 | 0 | 0 | 2.167 | 1.001
23600 | 0 | 0 | -15.128 | 0 | 0 | 2.243 | 1.001
23700 | 0 | 0 | -15.128 | 0 | 0 | 2.091 | 1.001
23800 | 0 | 0 | -15.145 | 0 | 0 | 2.091 | 1.455
23900 | 0 | 0 | -15.145 | 0 | 0 | 2.243 | 0.546
24000 | 0 | 0 | -15.128 | 0 | 0 | 2.319 | 0.698
24100 | 0 | 0 | -15.145 | 0 | 0 | 2.167 | 1.001
24200 | 0 | 0 | -15.145 | 0 | 0 | 1.94 | 1.152
24300 | 0 | 0 | -15.145 | 0 | 0 | 2.091 | 0.849
24400 | 0 | 0 | -15.145 | 0 | 0 | 2.167 | 0.395
24500 | 0 | 0 | -15.161 | 0 | 0 | 2.243 | 0.395
24600 | 0 | 0 | -15.145 | 0 | 0 | 1.94 | 1.304
24700 | 0 | 0 | -15.145 | 0 | 0 | 2.091 | 0.849
24800 | 0 | 0 | -15.145 | 0 | 0 | 2.167 | 0.849
24900 | 0 | 0 | -15.161 | 0 | 0 | 2.243 | 0.698
25000 | 0 | 0 | -15.145 | 0 | 0 | 2.243 | 0.395
25100 | 0.04 | 0.04 | -15.145 | 0 | 258.548 | 2.091 | 0.849
25200 | 0.081 | 0.081 | -15.145 | 0 | 258.548 | 2.167 | 0.395
25300 | 0.121 | 0.133 | -15.145 | 0 | 258.548 | 2.167 | 0.395
25400 | 0.161 | 0.189 | -15.145 | 0 | 258.548 | 1.864 | 1.152
25500 | 0.202 | 0.25 | -15.145 | 0 | 258.548 | 1.94 | 1.001
25600 | 0.242 | 0.314 | -15.145 | 0 | 258.548 | 1.713 | 0.849
25700 | 0.282 | 0.383 | -15.145 | 0 | 258.548 | 1.713 | 0.849
25800 | 0.323 | 0.456 | -15.145 | 0 | 258.548 | 1.41 | 1.759
25900 | 0.363 | 0.532 | -15.145 | 0 | 258.548 | 1.334 | 1.759
26000 | 0.403 | 0.613 | -15.145 | 0 | 258.548 | 1.334 | 2.516
26100 | 0.443 | 0.697 | -15.145 | 0 | 258.548 | 1.713 | 2.516
26200 | 0.484 | 0.786 | -15.145 | 0 | 258.548 | 2.622 | 4.183
26300 | 0.524 | 0.879 | -15.145 | 0 | 258.548 | 4.213 | 6.153
26400 | 0.564 | 0.959 | -15.128 | 0 | 258.548 | 6.334 | 10.395
26500 | 0.605 | 1.009 | -15.078 | 103.988 | 258.548 | 11.335 | 16.608
26600 | 0.645 | 1.03 | -14.994 | 311.977 | 258.548 | 17.774 | 25.548
26700 | 0.685 | 1.039 | -14.893 | 519.948 | 258.548 | 27.623 | 37.064
26800 | 0.726 | 1.017 | -14.759 | 623.948 | 258.548 | 36.109 | 47.368
26900 | 0.766 | 1.034 | -14.658 | 831.925 | 258.548 | 44.291 | 57.52
27000 | 0.806 | 1.054 | -14.558 | 623.942 | 258.548 | 50.731 | 64.793
27100 | 0.847 | 1.045 | -14.424 | 623.948 | 258.548 | 57.474 | 73.43
27200 | 0.887 | 1.073 | -14.323 | 831.925 | 258.548 | 62.02 | 79.036
27300 | 0.927 | 1.072 | -14.189 | 623.942 | 258.548 | 67.475 | 85.552
27400 | 0.968 | 1.108 | -14.088 | 831.925 | 258.548 | 71.111 | 90.401
27500 | 1.008 | 1.115 | -13.954 | 623.948 | 258.548 | 74.672 | 94.34
27600 | 1.048 | 1.11 | -13.803 | 831.925 | 258.548 | 78.233 | 99.038
27700 | 1.089 | 1.141 | -13.686 | 935.913 | 258.548 | 81.112 | 102.068
27800 | 1.129 | 1.127 | -13.518 | 727.936 | 258.548 | 83.688 | 105.25
27900 | 1.169 | 1.167 | -13.401 | 1039.913 | 258.548 | 84.976 | 108.281
28000 | 1.209 | 1.16 | -13.233 | 727.936 | 258.548 | 87.173 | 109.796
28100 | 1.25 | 1.175 | -13.082 | 1039.902 | 258.548 | 88.915 | 112.524
28200 | 1.29 | 1.21 | -12.948 | 935.913 | 258.548 | 90.279 | 113.887
28300 | 1.33 | 1.232 | -12.797 | 831.925 | 258.548 | 91.643 | 114.948
28400 | 1.371 | 1.242 | -12.629 | 935.925 | 258.548 | 92.855 | 117.069
28500 | 1.411 | 1.256 | -12.462 | 1039.902 | 258.548 | 93.84 | 118.736
28600 | 1.451 | 1.257 | -12.277 | 1039.913 | 258.548 | 94.143 | 119.948
28700 | 1.492 | 1.261 | -12.092 | 1143.896 | 258.548 | 95.583 | 121.615
28800 | 1.532 | 1.27 | -11.907 | 1150.401 | 258.548 | 96.037 | 122.07
28900 | 1.572 | 1.3 | -11.739 | 1143.89 | 258.548 | 96.264 | 123.13
29000 | 1.613 | 1.3 | -11.538 | 1039.913 | 258.548 | 97.477 | 123.433
29100 | 1.653 | 1.304 | -11.337 | 1247.884 | 258.548 | 97.628 | 124.646
29200 | 1.693 | 1.329 | -11.152 | 1247.89 | 258.548 | 98.159 | 125.252
29300 | 1.734 | 1.359 | -10.968 | 1143.902 | 258.548 | 98.992 | 125.555
29400 | 1.774 | 1.358 | -10.75 | 1143.896 | 258.548 | 98.84 | 127.07
29500 | 1.814 | 1.379 | -10.549 | 1351.879 | 258.548 | 98.916 | 127.979
29600 | 1.855 | 1.403 | -10.347 | 1247.89 | 258.548 | 99.522 | 128.282
29700 | 1.895 | 1.398 | -10.113 | 1247.884 | 258.548 | 98.386 | 130.1
29800 | 1.935 | 1.414 | -9.895 | 1455.873 | 258.548 | 99.068 | 131.01
29900 | 1.975 | 1.468 | -9.71 | 1351.879 | 258.548 | 98.159 | 132.222
30000 | 2.016 | 1.475 | -9.475 | 1143.896 | 258.548 | 98.84 | 132.525
30100 | 2.056 | 1.452 | -9.207 | 1455.873 | 258.548 | 98.765 | 134.04
30200 | 2.096 | 1.467 | -8.972 | 1663.856 | 258.548 | 99.825 | 134.04
30300 | 2.137 | 1.52 | -8.771 | 1455.867 | 258.548 | 100.431 | 134.192
30400 | 2.177 | 1.527 | -8.52 | 1247.89 | 258.548 | 92.931 | 138.889
30500 | 2.217 | 1.571 | -8.302 | 1559.855 | 258.548 | 84.597 | 146.162
30600 | 2.258 | 1.619 | -8.084 | 1351.885 | 258.548 | 84.9 | 147.374
30700 | 2.298 | 1.62 | -7.814 | 1351.879 | 258.548 | 84.067 | 148.89
30800 | 2.338 | 1.642 | -7.563 | 1670.349 | 258.548 | 83.839 | 150.556
30900 | 2.379 | 1.652 | -7.294 | 1559.861 | 258.548 | 84.218 | 151.162
31000 | 2.419 | 1.666 | -7.026 | 1663.853 | 258.548 | 83.839 | 152.678
31100 | 2.419 | 1.639 | -6.758 | 1663.85 | 258.548 | 83.612 | 152.981
31200 | 2.419 | 1.613 | -6.489 | 1663.856 | 258.548 | 83.839 | 153.284
31300 | 2.419 | 1.57 | -6.204 | 1663.847 | 258.548 | 85.506 | 152.375
31400 | 2.419 | 1.56 | -5.953 | 1767.844 | 258.548 | 86.34 | 151.617
31500 | 2.419 | 1.551 | -5.701 | 1559.861 | 258.548 | 87.931 | 149.95
31600 | 2.419 | 1.474 | -5.383 | 1559.864 | 258.548 | 87.627 | 149.496
31700 | 2.419 | 1.481 | -5.148 | 1975.824 | 258.548 | 90.431 | 148.132
31800 | 2.419 | 1.522 | -4.947 | 1455.87 | 258.548 | 90.052 | 146.162
31900 | 2.419 | 1.495 | -4.678 | 1247.887 | 258.548 | 87.324 | 146.92
32000 | 2.419 | 1.519 | -4.46 | 1663.853 | 258.548 | 88.082 | 146.768
32100 | 2.419 | 1.526 | -4.225 | 1351.876 | 258.548 | 88.385 | 145.859
32200 | 2.419 | 1.517 | -3.974 | 1455.873 | 258.548 | 87.249 | 146.92
32300 | 2.419 | 1.54 | -3.756 | 1559.858 | 258.548 | 87.703 | 146.92
32400 | 2.419 | 1.546 | -3.52 | 1351.882 | 258.548 | 87.173 | 147.071
32500 | 2.419 | 1.52 | -3.252 | 1462.369 | 258.548 | 86.794 | 147.526
32600 | 2.419 | 1.527 | -3.017 | 1663.856 | 258.548 | 87.779 | 147.374
32700 | 2.298 | 1.38 | -2.749 | 1455.87 | 258.548 | 87.855 | 146.92
32800 | 2.177 | 1.321 | -2.581 | 1663.848 | 258.548 | 90.734 | 146.314
32900 | 2.056 | 1.149 | -2.313 | 1039.909 | 258.548 | 94.295 | 141.616
33000 | 1.935 | 1.083 | -2.162 | 1663.851 | 258.548 | 96.643 | 138.586
33100 | 1.814 | 0.988 | -1.994 | 935.918 | 258.548 | 98.083 | 131.919
33200 | 1.693 | 0.914 | -1.86 | 1039.905 | 258.548 | 96.264 | 128.737
33300 | 1.572 | 0.862 | -1.759 | 831.928 | 258.548 | 94.143 | 124.494
33400 | 1.451 | 0.815 | -1.675 | 623.943 | 258.548 | 91.87 | 119.948
33500 | 1.33 | 0.738 | -1.575 | 519.955 | 258.548 | 88.764 | 115.706
33600 | 1.209 | 0.7 | -1.524 | 623.943 | 258.548 | 86.415 | 111.766
33700 | 1.089 | 0.616 | -1.441 | 311.973 | 258.548 | 82.324 | 105.856
33800 | 0.968 | 0.57 | -1.407 | 519.955 | 258.548 | 79.748 | 100.098
33900 | 0.847 | 0.496 | -1.357 | 207.981 | 258.548 | 74.748 | 94.644
34000 | 0.726 | 0.409 | -1.306 | 311.973 | 258.548 | 70.581 | 89.643
34100 | 0.605 | 0.327 | -1.273 | 311.97 | 258.548 | 66.338 | 84.188
34200 | 0.484 | 0.25 | -1.256 | 207.984 | 258.548 | 63.611 | 79.643
34300 | 0.363 | 0.161 | -1.239 | 103.989 | 258.548 | 60.05 | 76.915
34400 | 0.242 | 0.076 | -1.239 | 103.992 | 258.548 | 57.322 | 72.521
34500 | 0.121 | 0 | -1.223 | 0 | 258.548 | 54.14 | 69.187