## Data
Log File Data
2007-11-06 11:39 | MERIT Configuration Data
Test Description: 12006 4TP 4bunches 0T
Mode = Triggered
LogFile = C:\MERIT Data\071106 logfile.txt
Trigger-Pulse Delay (s) = 32.220000
FlatTop Pct = 0.600000
Jet Accel Time (s) = 6.000000
Jet Steady State Time (s) = 2.000000
Jet Decel Time (s) = 2.000000
Jet SS Velocity (cm/s) = 1500.000000
Hg Prefill Vol (liter) = 1.000000
Cylinder Retract Speed (cm/s) = 0.500000
Nozzle Dia (cm) = 1.020000
Hg Volume (liter) = 13.700000
Hg Pressure Alarm (bar) = 80.000000
Hg Temperature Alarm (C) = 30.000000
Hyd Fluid Temp Alarm Level (C) = 60.000000
Hg Cyl Inlet Temp Alarm (C) = 30.000000
Sec Air Temp Alarm (C) = 30.000000
Down Pri Win Temp Alarm (C) = 40.000000
Down Bore Air Temp Alarm (min) (C) = 15.000000
Up Bore Air Temp Alarm (min) (C) = 15.000000
Flange Temp Alarm (C) = 40.000000
Upstream Window Alarm (mbar) = 200.000000
Downstream Window Alarm (mbar) = 200.000000
Hg VaporMonitor 1 Alarm (mg/m^3) = 0.050000
Hg VaporMonitor 2 Alarm (mg/m^3) = 0.100000
Time after Trigger | Nominal Command Signal | Actual Command Signal | Syringe Position | Measured Nozzle Velocity | Hg Pressure | Port A Pressure | Port B Pressure
(ms) | (cm/s) | (cm/s) | (cm) | (cm/s) | (bar) | (bar) | (bar)
0 | 0 | 0 | -14.692 | 0 | 0 | 2.091 | 1.001
100 | 0 | 0 | -14.692 | 0 | 0 | 2.091 | 1.001
200 | 0 | 0 | -14.692 | 0 | 0 | 2.395 | 0.849
300 | 0 | 0 | -14.692 | 0 | 0 | 1.864 | 1.001
400 | 0 | 0 | -14.692 | 0 | 0 | 2.167 | 0.849
500 | 0 | 0 | -14.692 | 0 | 0 | 1.94 | 1.001
600 | 0 | 0 | -14.692 | 0 | 0 | 2.167 | 0.849
700 | 0 | 0 | -14.692 | 0 | 0 | 2.167 | 0.698
800 | 0 | 0 | -14.692 | 0 | 0 | 1.788 | 1.001
900 | 0 | 0 | -14.692 | 0 | 0 | 2.243 | 0.849
1000 | 0 | 0 | -14.692 | 0 | 0 | 2.243 | 0.849
1100 | 0 | 0 | -14.692 | 0 | 0 | 2.243 | 1.001
1200 | 0 | 0 | -14.692 | 0 | 0 | 2.243 | 1.001
1300 | 0 | 0 | -14.692 | 0 | 0 | 2.167 | 0.849
1400 | 0 | 0 | -14.692 | 0 | 0 | 1.94 | 0.849
1500 | 0 | 0 | -14.692 | 0 | 0 | 1.637 | 1.152
1600 | 0 | 0 | -14.692 | 0 | 0 | 1.788 | 1.607
1700 | 0 | 0 | -14.692 | 0 | 0 | 1.864 | 1.152
1800 | 0 | 0 | -14.692 | 0 | 0 | 2.243 | 0.698
1900 | 0 | 0 | -14.709 | 0 | 0 | 2.243 | 0.849
2000 | 0 | 0 | -14.709 | 0 | 0 | 1.94 | 1.152
2100 | 0 | 0 | -14.692 | 0 | 0 | 1.788 | 1.304
2200 | 0 | 0 | -14.692 | 0 | 0 | 2.091 | 1.152
2300 | 0 | 0 | -14.709 | 0 | 0 | 2.319 | 0.849
2400 | 0 | 0 | -14.709 | 0 | 0 | 1.864 | 1.152
2500 | 0 | 0 | -14.709 | 0 | 0 | 2.091 | 0.849
2600 | 0 | 0 | -14.692 | 0 | 0 | 2.091 | 1.001
2700 | 0 | 0 | -14.709 | 0 | 0 | 2.167 | 1.304
2800 | 0 | 0 | -14.709 | 0 | 0 | 2.091 | 1.304
2900 | 0 | 0 | -14.709 | 0 | 0 | 2.167 | 0.849
3000 | 0 | 0 | -14.709 | 0 | 0 | 2.167 | 0.849
3100 | 0 | 0 | -14.709 | 0 | 0 | 1.94 | 1.001
3200 | 0 | 0 | -14.709 | 0 | 0 | 1.788 | 1.152
3300 | 0 | 0 | -14.709 | 0 | 0 | 1.864 | 1.152
3400 | 0 | 0 | -14.709 | 0 | 0 | 2.167 | 1.304
3500 | 0 | 0 | -14.709 | 0 | 0 | 2.319 | 0.849
3600 | 0 | 0 | -14.709 | 0 | 0 | 2.243 | 1.001
3700 | 0 | 0 | -14.709 | 0 | 0 | 2.243 | 0.849
3800 | 0 | 0 | -14.725 | 0 | 0 | 1.94 | 0.849
3900 | 0 | 0 | -14.709 | 0 | 0 | 2.167 | 1.304
4000 | 0 | 0 | -14.709 | 0 | 0 | 2.167 | 1.455
4100 | 0 | 0 | -14.709 | 0 | 0 | 2.243 | 1.001
4200 | 0 | 0 | -14.725 | 0 | 0 | 2.243 | 0.849
4300 | 0 | 0 | -14.725 | 0 | 0 | 1.864 | 1.304
4400 | 0 | 0 | -14.709 | 0 | 0 | 1.864 | 1.152
4500 | 0 | 0 | -14.725 | 0 | 0 | 1.94 | 1.152
4600 | 0 | 0 | -14.725 | 0 | 0 | 2.091 | 0.849
4700 | 0 | 0 | -14.725 | 0 | 0 | 2.167 | 1.304
4800 | 0 | 0 | -14.709 | 0 | 0 | 2.167 | 1.152
4900 | 0 | 0 | -14.725 | 0 | 0 | 2.091 | 1.001
5000 | 0 | 0 | -14.725 | 0 | 0 | 2.091 | 0.849
5100 | 0 | 0 | -14.725 | 0 | 0 | 2.167 | 1.001
5200 | 0 | 0 | -14.725 | 0 | 0 | 2.091 | 1.001
5300 | 0 | 0 | -14.725 | 0 | 0 | 2.091 | 1.304
5400 | 0 | 0 | -14.725 | 0 | 0 | 2.167 | 0.849
5500 | 0 | 0 | -14.725 | 0 | 0 | 2.167 | 0.849
5600 | 0 | 0 | -14.725 | 0 | 0 | 2.167 | 0.849
5700 | 0 | 0 | -14.725 | 0 | 0 | 2.167 | 1.304
5800 | 0 | 0 | -14.725 | 0 | 0 | 2.091 | 0.849
5900 | 0 | 0 | -14.725 | 0 | 0 | 1.864 | 0.698
6000 | 0 | 0 | -14.725 | 0 | 0 | 2.243 | 1.001
6100 | 0 | 0 | -14.742 | 0 | 0 | 2.243 | 1.152
6200 | 0 | 0 | -14.725 | 0 | 0 | 2.091 | 1.152
6300 | 0 | 0 | -14.742 | 0 | 0 | 1.94 | 0.849
6400 | 0 | 0 | -14.725 | 0 | 0 | 1.713 | 0.849
6500 | 0 | 0 | -14.725 | 0 | 0 | 2.091 | 0.849
6600 | 0 | 0 | -14.742 | 0 | 0 | 2.243 | 0.698
6700 | 0 | 0 | -14.725 | 0 | 0 | 2.167 | 1.455
6800 | 0 | 0 | -14.742 | 0 | 0 | 1.94 | 1.001
6900 | 0 | 0 | -14.742 | 0 | 0 | 2.091 | 0.849
7000 | 0 | 0 | -14.742 | 0 | 0 | 1.94 | 0.849
7100 | 0 | 0 | -14.742 | 0 | 0 | 2.167 | 1.001
7200 | 0 | 0 | -14.725 | 0 | 0 | 2.167 | 1.001
7300 | 0 | 0 | -14.725 | 0 | 0 | 1.94 | 1.152
7400 | 0 | 0 | -14.742 | 0 | 0 | 1.94 | 0.698
7500 | 0 | 0 | -14.742 | 0 | 0 | 2.167 | 1.001
7600 | 0 | 0 | -14.742 | 0 | 0 | 2.243 | 1.152
7700 | 0 | 0 | -14.742 | 0 | 0 | 2.167 | 1.304
7800 | 0 | 0 | -14.742 | 0 | 0 | 1.94 | 0.849
7900 | 0 | 0 | -14.742 | 0 | 0 | 2.091 | 1.001
8000 | 0 | 0 | -14.742 | 0 | 0 | 2.167 | 1.001
8100 | 0 | 0 | -14.742 | 0 | 0 | 2.091 | 0.849
8200 | 0 | 0 | -14.742 | 0 | 0 | 2.243 | 0.849
8300 | 0 | 0 | -14.742 | 0 | 0 | 2.395 | 1.152
8400 | 0 | 0 | -14.759 | 0 | 0 | 1.94 | 1.152
8500 | 0 | 0 | -14.742 | 0 | 0 | 1.94 | 1.304
8600 | 0 | 0 | -14.742 | 0 | 0 | 1.94 | 1.152
8700 | 0 | 0 | -14.742 | 0 | 0 | 2.167 | 1.001
8800 | 0 | 0 | -14.759 | 0 | 0 | 2.319 | 1.001
8900 | 0 | 0 | -14.742 | 0 | 0 | 2.091 | 0.698
9000 | 0 | 0 | -14.759 | 0 | 0 | 1.713 | 1.152
9100 | 0 | 0 | -14.759 | 0 | 0 | 2.243 | 1.152
9200 | 0 | 0 | -14.742 | 0 | 0 | 1.94 | 0.698
9300 | 0 | 0 | -14.742 | 0 | 0 | 1.94 | 1.152
9400 | 0 | 0 | -14.742 | 0 | 0 | 2.319 | 0.698
9500 | 0 | 0 | -14.759 | 0 | 0 | 1.864 | 1.304
9600 | 0 | 0 | -14.759 | 0 | 0 | 1.864 | 1.001
9700 | 0 | 0 | -14.759 | 0 | 0 | 2.243 | 1.001
9800 | 0 | 0 | -14.759 | 0 | 0 | 2.243 | 0.849
9900 | 0 | 0 | -14.759 | 0 | 0 | 2.167 | 1.304
10000 | 0 | 0 | -14.759 | 0 | 0 | 2.091 | 1.304
10100 | 0 | 0 | -14.759 | 0 | 0 | 2.091 | 0.849
10200 | 0 | 0 | -14.759 | 0 | 0 | 2.167 | 0.395
10300 | 0 | 0 | -14.759 | 0 | 0 | 2.319 | 0.849
10400 | 0 | 0 | -14.759 | 0 | 0 | 2.091 | 1.001
10500 | 0 | 0 | -14.759 | 0 | 0 | 1.94 | 1.001
10600 | 0 | 0 | -14.759 | 0 | 0 | 1.864 | 0.698
10700 | 0 | 0 | -14.759 | 0 | 0 | 1.788 | 1.001
10800 | 0 | 0 | -14.759 | 0 | 0 | 1.788 | 0.849
10900 | 0 | 0 | -14.759 | 0 | 0 | 1.94 | 0.395
11000 | 0 | 0 | -14.759 | 0 | 0 | 1.94 | 0.849
11100 | 0 | 0 | -14.759 | 0 | 0 | 2.243 | 0.849
11200 | 0 | 0 | -14.759 | 0 | 0 | 2.243 | 0.698
11300 | 0 | 0 | -14.759 | 0 | 0 | 1.94 | 1.152
11400 | 0 | 0 | -14.759 | 0 | 0 | 2.091 | 1.455
11500 | 0 | 0 | -14.759 | 0 | 0 | 2.167 | 1.152
11600 | 0 | 0 | -14.776 | 0 | 0 | 2.319 | 0.698
11700 | 0 | 0 | -14.776 | 0 | 0 | 2.167 | 0.546
11800 | 0 | 0 | -14.759 | 0 | 0 | 2.091 | 0.849
11900 | 0 | 0 | -14.759 | 0 | 0 | 1.94 | 1.304
12000 | 0 | 0 | -14.776 | 0 | 0 | 1.94 | 1.001
12100 | 0 | 0 | -14.776 | 0 | 0 | 1.94 | 0.698
12200 | 0 | 0 | -14.759 | 0 | 0 | 1.864 | 1.001
12300 | 0 | 0 | -14.759 | 0 | 0 | 2.091 | 1.001
12400 | 0 | 0 | -14.776 | 0 | 0 | 1.864 | 1.304
12500 | 0 | 0 | -14.776 | 0 | 0 | 2.243 | 1.455
12600 | 0 | 0 | -14.776 | 0 | 0 | 2.243 | 0.395
12700 | 0 | 0 | -14.776 | 0 | 0 | 2.091 | 1.001
12800 | 0 | 0 | -14.776 | 0 | 0 | 2.243 | 1.001
12900 | 0 | 0 | -14.776 | 0 | 0 | 2.091 | 1.455
13000 | 0 | 0 | -14.776 | 0 | 0 | 1.713 | 1.001
13100 | 0 | 0 | -14.776 | 0 | 0 | 2.091 | 1.304
13200 | 0 | 0 | -14.776 | 0 | 0 | 2.319 | 0.698
13300 | 0 | 0 | -14.776 | 0 | 0 | 1.788 | 0.698
13400 | 0 | 0 | -14.776 | 0 | 0 | 1.94 | 1.001
13500 | 0 | 0 | -14.809 | 0 | 0 | 2.319 | 0.849
13600 | 0 | 0 | -14.809 | 0 | 0 | 1.94 | 1.001
13700 | 0 | 0 | -14.776 | 0 | 0 | 2.167 | 1.001
13800 | 0 | 0 | -14.809 | 0 | 0 | 2.167 | 1.152
13900 | 0 | 0 | -14.809 | 0 | 0 | 2.319 | 1.304
14000 | 0 | 0 | -14.809 | 0 | 0 | 2.167 | 0.849
14100 | 0 | 0 | -14.809 | 0 | 0 | 1.94 | 1.001
14200 | 0 | 0 | -14.809 | 0 | 0 | 2.091 | 0.849
14300 | 0 | 0 | -14.809 | 0 | 0 | 2.167 | 1.152
14400 | 0 | 0 | -14.776 | 0 | 0 | 2.167 | 0.849
14500 | 0 | 0 | -14.809 | 0 | 0 | 2.319 | 0.849
14600 | 0 | 0 | -14.809 | 0 | 0 | 2.167 | 0.698
14700 | 0 | 0 | -14.776 | 0 | 0 | 2.395 | 0.849
14800 | 0 | 0 | -14.809 | 0 | 0 | 1.94 | 0.395
14900 | 0 | 0 | -14.809 | 0 | 0 | 2.091 | 1.001
15000 | 0 | 0 | -14.809 | 0 | 0 | 2.167 | 1.152
15100 | 0 | 0 | -14.809 | 0 | 0 | 2.395 | 1.607
15200 | 0 | 0 | -14.809 | 0 | 0 | 2.167 | 1.001
15300 | 0 | 0 | -14.809 | 0 | 0 | 2.243 | 1.001
15400 | 0 | 0 | -14.809 | 0 | 0 | 1.94 | 0.849
15500 | 0 | 0 | -14.809 | 0 | 0 | 2.091 | 0.849
15600 | 0 | 0 | -14.809 | 0 | 0 | 1.94 | 1.152
15700 | 0 | 0 | -14.809 | 0 | 0 | 2.243 | 1.001
15800 | 0 | 0 | -14.809 | 0 | 0 | 2.167 | 1.152
15900 | 0 | 0 | -14.809 | 0 | 0 | 1.864 | 0.546
16000 | 0 | 0 | -14.809 | 0 | 0 | 2.091 | 0.849
16100 | 0 | 0 | -14.809 | 0 | 0 | 2.243 | 1.001
16200 | 0 | 0 | -14.809 | 0 | 0 | 2.395 | 1.455
16300 | 0 | 0 | -14.826 | 0 | 0 | 2.091 | 0.698
16400 | 0 | 0 | -14.826 | 0 | 0 | 2.091 | 0.698
16500 | 0 | 0 | -14.826 | 0 | 0 | 2.167 | 0.849
16600 | 0 | 0 | -14.826 | 0 | 0 | 2.243 | 1.001
16700 | 0 | 0 | -14.826 | 0 | 0 | 2.243 | 1.304
16800 | 0 | 0 | -14.826 | 0 | 0 | 1.864 | 0.849
16900 | 0 | 0 | -14.826 | 0 | 0 | 2.091 | 0.849
17000 | 0 | 0 | -14.809 | 0 | 0 | 2.091 | 0.849
17100 | 0 | 0 | -14.809 | 0 | 0 | 2.319 | 1.001
17200 | 0 | 0 | -14.826 | 0 | 0 | 2.319 | 1.304
17300 | 0 | 0 | -14.826 | 0 | 0 | 2.243 | 1.455
17400 | 0 | 0 | -14.826 | 0 | 0 | 2.091 | 0.849
17500 | 0 | 0 | -14.826 | 0 | 0 | 1.94 | 1.001
17600 | 0 | 0 | -14.826 | 0 | 0 | 2.243 | 1.001
17700 | 0 | 0 | -14.826 | 0 | 0 | 2.319 | 1.304
17800 | 0 | 0 | -14.826 | 0 | 0 | 2.167 | 1.304
17900 | 0 | 0 | -14.826 | 0 | 0 | 1.864 | 0.849
18000 | 0 | 0 | -14.826 | 0 | 0 | 2.091 | 1.001
18100 | 0 | 0 | -14.826 | 0 | 0 | 2.167 | 0.849
18200 | 0 | 0 | -14.826 | 0 | 0 | 2.091 | 0.849
18300 | 0 | 0 | -14.826 | 0 | 0 | 2.395 | 1.001
18400 | 0 | 0 | -14.826 | 0 | 0 | 2.243 | 1.304
18500 | 0 | 0 | -14.843 | 0 | 0 | 2.319 | 0.546
18600 | 0 | 0 | -14.843 | 0 | 0 | 2.167 | 1.455
18700 | 0 | 0 | -14.843 | 0 | 0 | 1.713 | 0.849
18800 | 0 | 0 | -14.826 | 0 | 0 | 2.243 | 0.698
18900 | 0 | 0 | -14.826 | 0 | 0 | 2.243 | 0.849
19000 | 0 | 0 | -14.843 | 0 | 0 | 2.243 | 1.455
19100 | 0 | 0 | -14.826 | 0 | 0 | 1.94 | 1.152
19200 | 0 | 0 | -14.826 | 0 | 0 | 2.319 | 0.849
19300 | 0 | 0 | -14.843 | 0 | 0 | 1.864 | 0.698
19400 | 0 | 0 | -14.843 | 0 | 0 | 2.091 | 0.849
19500 | 0 | 0 | -14.843 | 0 | 0 | 2.091 | 0.546
19600 | 0 | 0 | -14.843 | 0 | 0 | 2.091 | 0.698
19700 | 0 | 0 | -14.843 | 0 | 0 | 2.167 | 0.849
19800 | 0 | 0 | -14.843 | 0 | 0 | 2.243 | 0.849
19900 | 0 | 0 | -14.843 | 0 | 0 | 2.243 | 0.546
20000 | 0 | 0 | -14.843 | 0 | 0 | 2.091 | 0.849
20100 | 0 | 0 | -14.843 | 0 | 0 | 1.94 | 1.304
20200 | 0 | 0 | -14.86 | 0 | 0 | 2.091 | 0.849
20300 | 0 | 0 | -14.843 | 0 | 0 | 1.94 | 1.152
20400 | 0 | 0 | -14.843 | 0 | 0 | 2.319 | 0.698
20500 | 0 | 0 | -14.86 | 0 | 0 | 2.167 | 0.849
20600 | 0 | 0 | -14.843 | 0 | 0 | 2.091 | 0.849
20700 | 0 | 0 | -14.843 | 0 | 0 | 1.94 | 1.001
20800 | 0 | 0 | -14.843 | 0 | 0 | 2.167 | 1.001
20900 | 0 | 0 | -14.843 | 0 | 0 | 2.319 | 0.849
21000 | 0 | 0 | -14.843 | 0 | 0 | 2.319 | 0.849
21100 | 0 | 0 | -14.86 | 0 | 0 | 2.091 | 1.001
21200 | 0 | 0 | -14.86 | 0 | 0 | 2.091 | 1.152
21300 | 0 | 0 | -14.843 | 0 | 0 | 1.713 | 1.152
21400 | 0 | 0 | -14.86 | 0 | 0 | 1.864 | 1.304
21500 | 0 | 0 | -14.86 | 0 | 0 | 2.167 | 1.304
21600 | 0 | 0 | -14.86 | 0 | 0 | 2.243 | 0.698
21700 | 0 | 0 | -14.86 | 0 | 0 | 2.091 | 1.152
21800 | 0 | 0 | -14.843 | 0 | 0 | 2.091 | 1.152
21900 | 0 | 0 | -14.86 | 0 | 0 | 2.319 | 0.849
22000 | 0 | 0 | -14.86 | 0 | 0 | 2.167 | 0.546
22100 | 0 | 0 | -14.86 | 0 | 0 | 2.243 | 0.849
22200 | 0 | 0 | -14.86 | 0 | 0 | 2.243 | 0.849
22300 | 0 | 0 | -14.86 | 0 | 0 | 2.167 | 0.395
22400 | 0 | 0 | -14.86 | 0 | 0 | 2.091 | 0.698
22500 | 0 | 0 | -14.86 | 0 | 0 | 2.091 | 1.152
22600 | 0 | 0 | -14.86 | 0 | 0 | 2.167 | 0.546
22700 | 0 | 0 | -14.86 | 0 | 0 | 2.167 | 0.546
22800 | 0 | 0 | -14.86 | 0 | 0 | 1.94 | 0.698
22900 | 0 | 0 | -14.86 | 0 | 0 | 2.091 | 1.152
23000 | 0 | 0 | -14.86 | 0 | 0 | 2.319 | 1.001
23100 | 0 | 0 | -14.86 | 0 | 0 | 2.243 | 0.849
23200 | 0 | 0 | -14.86 | 0 | 0 | 2.091 | 0.849
23300 | 0 | 0 | -14.86 | 0 | 0 | 2.167 | 0.849
23400 | 0 | 0 | -14.86 | 0 | 0 | 2.091 | 0.546
23500 | 0 | 0 | -14.876 | 0 | 0 | 2.091 | 0.698
23600 | 0 | 0 | -14.876 | 0 | 0 | 2.167 | 1.304
23700 | 0 | 0 | -14.86 | 0 | 0 | 1.94 | 1.001
23800 | 0 | 0 | -14.876 | 0 | 0 | 2.243 | 0.849
23900 | 0 | 0 | -14.86 | 0 | 0 | 1.94 | 1.001
24000 | 0 | 0 | -14.876 | 0 | 0 | 2.091 | 0.546
24100 | 0 | 0 | -14.876 | 0 | 0 | 2.243 | 1.304
24200 | 0 | 0 | -14.876 | 0 | 0 | 2.243 | 1.001
24300 | 0 | 0 | -14.876 | 0 | 0 | 2.091 | 1.001
24400 | 0 | 0 | -14.876 | 0 | 0 | 2.091 | 1.001
24500 | 0 | 0 | -14.876 | 0 | 0 | 2.167 | 0.546
24600 | 0 | 0 | -14.876 | 0 | 0 | 2.243 | 0.698
24700 | 0 | 0 | -14.876 | 0 | 0 | 2.167 | 0.698
24800 | 0 | 0 | -14.876 | 0 | 0 | 2.319 | 0.849
24900 | 0 | 0 | -14.876 | 0 | 0 | 2.091 | 1.001
25000 | 0 | 0 | -14.876 | 0 | 0 | 2.091 | 0.849
25100 | 0.04 | 0.04 | -14.876 | 0 | 258.548 | 2.091 | 1.001
25200 | 0.081 | 0.081 | -14.876 | 0 | 258.548 | 2.091 | 1.001
25300 | 0.121 | 0.133 | -14.876 | 0 | 258.548 | 1.864 | 0.849
25400 | 0.161 | 0.189 | -14.876 | 0 | 258.548 | 2.091 | 1.152
25500 | 0.202 | 0.25 | -14.876 | 0 | 258.548 | 1.864 | 1.304
25600 | 0.242 | 0.314 | -14.876 | 0 | 258.548 | 1.561 | 1.001
25700 | 0.282 | 0.383 | -14.876 | 0 | 258.548 | 1.713 | 1.455
25800 | 0.323 | 0.456 | -14.876 | 0 | 258.548 | 1.561 | 1.455
25900 | 0.363 | 0.532 | -14.876 | 0 | 258.548 | 1.41 | 1.759
26000 | 0.403 | 0.613 | -14.876 | 0 | 258.548 | 1.561 | 2.062
26100 | 0.443 | 0.681 | -14.86 | 0 | 258.548 | 1.637 | 2.516
26200 | 0.484 | 0.769 | -14.86 | 103.988 | 258.548 | 2.773 | 3.728
26300 | 0.524 | 0.879 | -14.876 | 0 | 258.548 | 3.91 | 5.85
26400 | 0.564 | 0.959 | -14.86 | -103.988 | 258.548 | 6.183 | 10.092
26500 | 0.605 | 1.009 | -14.809 | 103.988 | 258.548 | 10.501 | 16.002
26600 | 0.645 | 0.997 | -14.692 | 311.977 | 258.548 | 18.683 | 25.548
26700 | 0.685 | 1.005 | -14.591 | 727.936 | 258.548 | 27.245 | 36.306
26800 | 0.726 | 1.034 | -14.507 | 623.948 | 258.548 | 34.821 | 46.307
26900 | 0.766 | 1.034 | -14.39 | 519.942 | 258.548 | 43.382 | 56.005
27000 | 0.806 | 1.054 | -14.289 | 727.936 | 258.548 | 50.049 | 64.338
27100 | 0.847 | 1.061 | -14.172 | 623.948 | 258.548 | 56.792 | 72.672
27200 | 0.887 | 1.073 | -14.055 | 727.936 | 258.548 | 62.247 | 79.339
27300 | 0.927 | 1.072 | -13.921 | 727.931 | 258.548 | 66.717 | 85.4
27400 | 0.968 | 1.092 | -13.803 | 831.925 | 258.548 | 70.808 | 89.643
27500 | 1.008 | 1.099 | -13.669 | 727.936 | 258.548 | 74.899 | 94.644
27600 | 1.048 | 1.093 | -13.518 | 831.925 | 258.548 | 77.93 | 99.341
27700 | 1.089 | 1.125 | -13.401 | 935.925 | 258.548 | 80.582 | 101.765
27800 | 1.129 | 1.16 | -13.283 | 727.936 | 258.548 | 82.021 | 105.25
27900 | 1.169 | 1.15 | -13.116 | 727.936 | 258.548 | 84.824 | 107.826
28000 | 1.209 | 1.177 | -12.981 | 1039.902 | 258.548 | 86.87 | 110.705
28100 | 1.25 | 1.208 | -12.847 | 831.925 | 258.548 | 88.082 | 112.524
28200 | 1.29 | 1.21 | -12.68 | 831.925 | 258.548 | 89.597 | 114.645
28300 | 1.33 | 1.215 | -12.512 | 1039.913 | 258.548 | 91.264 | 117.069
28400 | 1.371 | 1.225 | -12.344 | 1039.902 | 258.548 | 92.779 | 118.433
28500 | 1.411 | 1.256 | -12.193 | 1039.913 | 258.548 | 92.779 | 119.797
28600 | 1.451 | 1.272 | -12.024 | 935.913 | 258.548 | 93.613 | 121.464
28700 | 1.492 | 1.261 | -11.823 | 1046.401 | 258.548 | 93.84 | 122.979
28800 | 1.532 | 1.27 | -11.639 | 1247.896 | 258.548 | 94.749 | 124.191
28900 | 1.572 | 1.283 | -11.454 | 1143.89 | 258.548 | 94.749 | 125.403
29000 | 1.613 | 1.317 | -11.287 | 1143.902 | 258.548 | 95.583 | 125.403
29100 | 1.653 | 1.321 | -11.085 | 1039.902 | 258.548 | 95.658 | 127.07
29200 | 1.693 | 1.346 | -10.901 | 1247.896 | 258.548 | 95.734 | 127.676
29300 | 1.734 | 1.359 | -10.7 | 1143.902 | 258.548 | 96.037 | 128.737
29400 | 1.774 | 1.375 | -10.498 | 1247.878 | 258.548 | 96.871 | 129.343
29500 | 1.814 | 1.379 | -10.28 | 1247.896 | 258.548 | 97.174 | 130.858
29600 | 1.855 | 1.403 | -10.079 | 1351.879 | 258.548 | 97.477 | 131.464
29700 | 1.895 | 1.432 | -9.878 | 1247.89 | 258.548 | 91.113 | 135.252
29800 | 1.935 | 1.481 | -9.693 | 1247.884 | 258.548 | 86.264 | 140.556
29900 | 1.975 | 1.501 | -9.475 | 1143.902 | 258.548 | 86.112 | 142.222
30000 | 2.016 | 1.508 | -9.241 | 1351.879 | 258.548 | 85.506 | 144.192
30100 | 2.056 | 1.503 | -8.989 | 1455.867 | 258.548 | 85.809 | 146.162
30200 | 2.096 | 1.551 | -8.788 | 1559.861 | 258.548 | 86.34 | 146.162
30300 | 2.137 | 1.571 | -8.553 | 1247.89 | 258.548 | 86.188 | 147.071
30400 | 2.177 | 1.56 | -8.285 | 1455.873 | 258.548 | 85.658 | 148.283
30500 | 2.217 | 1.554 | -8.016 | 1663.85 | 258.548 | 86.264 | 148.435
30600 | 2.258 | 1.584 | -7.781 | 1663.856 | 258.548 | 86.34 | 148.738
30700 | 2.298 | 1.586 | -7.512 | 1462.369 | 258.548 | 86.036 | 149.041
30800 | 2.338 | 1.642 | -7.294 | 1663.847 | 258.548 | 85.582 | 150.253
30900 | 2.379 | 1.652 | -7.026 | 1351.882 | 258.548 | 84.673 | 150.859
31000 | 2.419 | 1.632 | -6.724 | 1663.85 | 258.548 | 83.082 | 153.284
31100 | 2.419 | 1.606 | -6.456 | 1871.832 | 258.548 | 83.839 | 153.284
31200 | 2.419 | 1.596 | -6.204 | 1663.856 | 258.548 | 84.976 | 152.678
31300 | 2.419 | 1.57 | -5.936 | 1559.858 | 258.548 | 85.961 | 152.375
31400 | 2.419 | 1.527 | -5.651 | 1663.856 | 258.548 | 86.188 | 151.162
31500 | 2.419 | 1.5 | -5.383 | 1767.838 | 258.548 | 88.158 | 149.95
31600 | 2.419 | 1.541 | -5.181 | 1663.856 | 258.548 | 88.84 | 148.587
31700 | 2.419 | 1.514 | -4.913 | 1247.884 | 258.548 | 87.4 | 148.435
31800 | 2.419 | 1.555 | -4.712 | 1663.856 | 258.548 | 87.249 | 148.132
31900 | 2.419 | 1.495 | -4.41 | 1247.887 | 258.548 | 87.097 | 148.435
32000 | 2.419 | 1.553 | -4.225 | 1871.832 | 258.548 | 87.703 | 147.677
32100 | 2.419 | 1.526 | -3.957 | 1143.899 | 258.548 | 86.87 | 148.132
32200 | 2.419 | 1.517 | -3.706 | 1663.853 | 258.548 | 86.415 | 148.283
32300 | 2.419 | 1.523 | -3.47 | 1559.86 | 258.548 | 87.703 | 148.132
32400 | 2.419 | 1.496 | -3.201 | 1462.371 | 258.548 | 87.324 | 147.98
32500 | 2.419 | 1.537 | -3 | 1663.848 | 258.548 | 88.006 | 147.223
32600 | 2.419 | 1.51 | -2.732 | 1247.893 | 258.548 | 86.264 | 147.829
32700 | 2.298 | 1.38 | -2.48 | 1663.848 | 258.548 | 87.249 | 147.98
32800 | 2.177 | 1.287 | -2.279 | 1559.863 | 258.548 | 89.9 | 146.465
32900 | 2.056 | 1.149 | -2.044 | 1247.889 | 258.548 | 95.204 | 141.616
33000 | 1.935 | 1.066 | -1.877 | 1455.871 | 258.548 | 96.719 | 137.525
33100 | 1.814 | 0.988 | -1.726 | 1039.905 | 258.548 | 97.477 | 131.919
33200 | 1.693 | 0.948 | -1.625 | 935.916 | 258.548 | 96.34 | 128.585
33300 | 1.572 | 0.845 | -1.474 | 623.947 | 258.548 | 93.537 | 125.252
33400 | 1.451 | 0.781 | -1.374 | 935.916 | 258.548 | 91.264 | 120.403
33500 | 1.33 | 0.705 | -1.273 | 623.943 | 258.548 | 89.446 | 115.099
33600 | 1.209 | 0.666 | -1.223 | 623.947 | 258.548 | 87.097 | 109.948
33700 | 1.089 | 0.599 | -1.156 | 311.97 | 258.548 | 81.794 | 105.402
33800 | 0.968 | 0.554 | -1.122 | 415.965 | 258.548 | 78.006 | 100.25
33900 | 0.847 | 0.496 | -1.088 | 207.981 | 258.548 | 74.521 | 95.25
34000 | 0.726 | 0.426 | -1.055 | 207.981 | 258.548 | 70.354 | 89.643
34100 | 0.605 | 0.344 | -1.021 | 207.981 | 258.548 | 65.959 | 84.188
34200 | 0.484 | 0.267 | -1.005 | 207.981 | 258.548 | 62.02 | 79.643
34300 | 0.363 | 0.178 | -0.988 | 103.992 | 258.548 | 59.292 | 75.854
34400 | 0.242 | 0.076 | -0.971 | 103.989 | 258.548 | 57.171 | 72.369
34500 | 0.121 | 0 | -0.971 | 103.992 | 258.548 | 53.989 | 69.036