## Data
Log File Data
2007-11-06 14:40 | MERIT Configuration Data
Test Description: 12015 4TP 4bunches 5T
Mode = Triggered
LogFile = C:\MERIT Data\071106 logfile.txt
Trigger-Pulse Delay (s) = 32.220000
FlatTop Pct = 0.600000
Jet Accel Time (s) = 6.000000
Jet Steady State Time (s) = 2.000000
Jet Decel Time (s) = 2.000000
Jet SS Velocity (cm/s) = 1500.000000
Hg Prefill Vol (liter) = 1.000000
Cylinder Retract Speed (cm/s) = 0.500000
Nozzle Dia (cm) = 1.020000
Hg Volume (liter) = 13.700000
Hg Pressure Alarm (bar) = 80.000000
Hg Temperature Alarm (C) = 30.000000
Hyd Fluid Temp Alarm Level (C) = 60.000000
Hg Cyl Inlet Temp Alarm (C) = 30.000000
Sec Air Temp Alarm (C) = 30.000000
Down Pri Win Temp Alarm (C) = 40.000000
Down Bore Air Temp Alarm (min) (C) = 15.000000
Up Bore Air Temp Alarm (min) (C) = 15.000000
Flange Temp Alarm (C) = 40.000000
Upstream Window Alarm (mbar) = 200.000000
Downstream Window Alarm (mbar) = 200.000000
Hg VaporMonitor 1 Alarm (mg/m^3) = 0.050000
Hg VaporMonitor 2 Alarm (mg/m^3) = 0.100000
Time after Trigger | Nominal Command Signal | Actual Command Signal | Syringe Position | Measured Nozzle Velocity | Hg Pressure | Port A Pressure | Port B Pressure
(ms) | (cm/s) | (cm/s) | (cm) | (cm/s) | (bar) | (bar) | (bar)
0 | 0 | 0 | -15.178 | 0 | 0 | 2.319 | 0.849
100 | 0 | 0 | -15.178 | 0 | 0 | 2.546 | 1.001
200 | 0 | 0 | -15.178 | 0 | 0 | 2.395 | 1.001
300 | 0 | 0 | -15.195 | 0 | 0 | 2.319 | 1.001
400 | 0 | 0 | -15.178 | 0 | 0 | 2.319 | 1.152
500 | 0 | 0 | -15.178 | 0 | 0 | 2.167 | 1.152
600 | 0 | 0 | -15.178 | 0 | 0 | 2.546 | 0.849
700 | 0 | 0 | -15.195 | 0 | 0 | 2.47 | 0.849
800 | 0 | 0 | -15.195 | 0 | 0 | 2.395 | 1.001
900 | 0 | 0 | -15.195 | 0 | 0 | 2.395 | 1.304
1000 | 0 | 0 | -15.195 | 0 | 0 | 2.319 | 1.304
1100 | 0 | 0 | -15.178 | 0 | 0 | 2.47 | 1.152
1200 | 0 | 0 | -15.178 | 0 | 0 | 2.622 | 0.849
1300 | 0 | 0 | -15.178 | 0 | 0 | 2.622 | 0.849
1400 | 0 | 0 | -15.195 | 0 | 0 | 2.395 | 1.001
1500 | 0 | 0 | -15.195 | 0 | 0 | 2.319 | 1.304
1600 | 0 | 0 | -15.178 | 0 | 0 | 2.47 | 1.455
1700 | 0 | 0 | -15.195 | 0 | 0 | 2.546 | 1.001
1800 | 0 | 0 | -15.195 | 0 | 0 | 2.546 | 0.849
1900 | 0 | 0 | -15.195 | 0 | 0 | 2.47 | 1.001
2000 | 0 | 0 | -15.195 | 0 | 0 | 2.395 | 1.001
2100 | 0 | 0 | -15.195 | 0 | 0 | 2.319 | 1.001
2200 | 0 | 0 | -15.195 | 0 | 0 | 2.395 | 1.304
2300 | 0 | 0 | -15.195 | 0 | 0 | 2.546 | 1.152
2400 | 0 | 0 | -15.195 | 0 | 0 | 2.546 | 0.849
2500 | 0 | 0 | -15.195 | 0 | 0 | 2.395 | 0.849
2600 | 0 | 0 | -15.195 | 0 | 0 | 2.319 | 1.152
2700 | 0 | 0 | -15.195 | 0 | 0 | 2.395 | 1.455
2800 | 0 | 0 | -15.195 | 0 | 0 | 2.47 | 1.455
2900 | 0 | 0 | -15.195 | 0 | 0 | 2.546 | 1.152
3000 | 0 | 0 | -15.195 | 0 | 0 | 2.622 | 1.152
3100 | 0 | 0 | -15.195 | 0 | 0 | 2.47 | 0.849
3200 | 0 | 0 | -15.195 | 0 | 0 | 2.319 | 1.001
3300 | 0 | 0 | -15.195 | 0 | 0 | 2.395 | 1.001
3400 | 0 | 0 | -15.195 | 0 | 0 | 2.47 | 1.304
3500 | 0 | 0 | -15.212 | 0 | 0 | 2.395 | 1.152
3600 | 0 | 0 | -15.195 | 0 | 0 | 2.319 | 0.849
3700 | 0 | 0 | -15.195 | 0 | 0 | 2.47 | 1.152
3800 | 0 | 0 | -15.212 | 0 | 0 | 2.395 | 1.001
3900 | 0 | 0 | -15.195 | 0 | 0 | 2.622 | 1.304
4000 | 0 | 0 | -15.212 | 0 | 0 | 2.47 | 0.849
4100 | 0 | 0 | -15.195 | 0 | 0 | 2.546 | 0.849
4200 | 0 | 0 | -15.212 | 0 | 0 | 2.395 | 1.001
4300 | 0 | 0 | -15.212 | 0 | 0 | 2.395 | 1.001
4400 | 0 | 0 | -15.212 | 0 | 0 | 2.546 | 1.304
4500 | 0 | 0 | -15.195 | 0 | 0 | 2.47 | 1.001
4600 | 0 | 0 | -15.212 | 0 | 0 | 2.546 | 1.304
4700 | 0 | 0 | -15.212 | 0 | 0 | 2.243 | 0.849
4800 | 0 | 0 | -15.212 | 0 | 0 | 2.47 | 0.849
4900 | 0 | 0 | -15.212 | 0 | 0 | 2.091 | 1.001
5000 | 0 | 0 | -15.212 | 0 | 0 | 2.546 | 1.001
5100 | 0 | 0 | -15.212 | 0 | 0 | 2.546 | 1.152
5200 | 0 | 0 | -15.212 | 0 | 0 | 2.395 | 1.001
5300 | 0 | 0 | -15.212 | 0 | 0 | 2.319 | 0.849
5400 | 0 | 0 | -15.212 | 0 | 0 | 2.395 | 1.001
5500 | 0 | 0 | -15.212 | 0 | 0 | 2.395 | 1.001
5600 | 0 | 0 | -15.212 | 0 | 0 | 2.395 | 1.152
5700 | 0 | 0 | -15.212 | 0 | 0 | 2.395 | 1.304
5800 | 0 | 0 | -15.212 | 0 | 0 | 2.47 | 1.304
5900 | 0 | 0 | -15.212 | 0 | 0 | 2.395 | 1.304
6000 | 0 | 0 | -15.212 | 0 | 0 | 2.319 | 0.849
6100 | 0 | 0 | -15.212 | 0 | 0 | 2.395 | 0.849
6200 | 0 | 0 | -15.212 | 0 | 0 | 2.395 | 0.849
6300 | 0 | 0 | -15.212 | 0 | 0 | 2.546 | 1.152
6400 | 0 | 0 | -15.229 | 0 | 0 | 2.546 | 1.001
6500 | 0 | 0 | -15.212 | 0 | 0 | 2.395 | 1.001
6600 | 0 | 0 | -15.229 | 0 | 0 | 2.395 | 0.849
6700 | 0 | 0 | -15.229 | 0 | 0 | 2.395 | 1.001
6800 | 0 | 0 | -15.212 | 0 | 0 | 2.622 | 1.001
6900 | 0 | 0 | -15.212 | 0 | 0 | 2.546 | 1.001
7000 | 0 | 0 | -15.212 | 0 | 0 | 2.395 | 1.152
7100 | 0 | 0 | -15.229 | 0 | 0 | 2.319 | 0.849
7200 | 0 | 0 | -15.229 | 0 | 0 | 2.319 | 0.849
7300 | 0 | 0 | -15.229 | 0 | 0 | 2.622 | 1.001
7400 | 0 | 0 | -15.229 | 0 | 0 | 2.546 | 1.001
7500 | 0 | 0 | -15.229 | 0 | 0 | 2.546 | 1.152
7600 | 0 | 0 | -15.229 | 0 | 0 | 2.47 | 1.304
7700 | 0 | 0 | -15.229 | 0 | 0 | 2.091 | 1.001
7800 | 0 | 0 | -15.229 | 0 | 0 | 2.243 | 1.152
7900 | 0 | 0 | -15.229 | 0 | 0 | 2.47 | 1.001
8000 | 0 | 0 | -15.229 | 0 | 0 | 2.47 | 1.001
8100 | 0 | 0 | -15.229 | 0 | 0 | 2.395 | 0.849
8200 | 0 | 0 | -15.229 | 0 | 0 | 2.546 | 0.849
8300 | 0 | 0 | -15.229 | 0 | 0 | 2.319 | 1.304
8400 | 0 | 0 | -15.229 | 0 | 0 | 2.319 | 1.304
8500 | 0 | 0 | -15.229 | 0 | 0 | 2.319 | 1.152
8600 | 0 | 0 | -15.229 | 0 | 0 | 2.243 | 1.001
8700 | 0 | 0 | -15.229 | 0 | 0 | 2.47 | 0.849
8800 | 0 | 0 | -15.229 | 0 | 0 | 2.546 | 0.849
8900 | 0 | 0 | -15.229 | 0 | 0 | 2.47 | 1.152
9000 | 0 | 0 | -15.229 | 0 | 0 | 2.319 | 1.304
9100 | 0 | 0 | -15.229 | 0 | 0 | 2.546 | 1.304
9200 | 0 | 0 | -15.229 | 0 | 0 | 2.47 | 1.304
9300 | 0 | 0 | -15.229 | 0 | 0 | 2.395 | 1.607
9400 | 0 | 0 | -15.229 | 0 | 0 | 2.47 | 1.304
9500 | 0 | 0 | -15.229 | 0 | 0 | 2.698 | 1.152
9600 | 0 | 0 | -15.229 | 0 | 0 | 2.622 | 1.001
9700 | 0 | 0 | -15.245 | 0 | 0 | 2.546 | 1.001
9800 | 0 | 0 | -15.245 | 0 | 0 | 2.546 | 1.001
9900 | 0 | 0 | -15.245 | 0 | 0 | 2.319 | 1.001
10000 | 0 | 0 | -15.245 | 0 | 0 | 2.243 | 1.152
10100 | 0 | 0 | -15.245 | 0 | 0 | 2.395 | 1.455
10200 | 0 | 0 | -15.229 | 0 | 0 | 2.319 | 1.152
10300 | 0 | 0 | -15.245 | 0 | 0 | 2.395 | 1.001
10400 | 0 | 0 | -15.245 | 0 | 0 | 2.622 | 1.152
10500 | 0 | 0 | -15.245 | 0 | 0 | 2.698 | 1.152
10600 | 0 | 0 | -15.245 | 0 | 0 | 2.319 | 1.001
10700 | 0 | 0 | -15.245 | 0 | 0 | 2.319 | 1.152
10800 | 0 | 0 | -15.245 | 0 | 0 | 2.319 | 1.304
10900 | 0 | 0 | -15.245 | 0 | 0 | 2.395 | 1.001
11000 | 0 | 0 | -15.245 | 0 | 0 | 2.546 | 0.849
11100 | 0 | 0 | -15.245 | 0 | 0 | 2.395 | 1.001
11200 | 0 | 0 | -15.245 | 0 | 0 | 2.47 | 1.304
11300 | 0 | 0 | -15.245 | 0 | 0 | 2.395 | 1.304
11400 | 0 | 0 | -15.245 | 0 | 0 | 2.47 | 1.152
11500 | 0 | 0 | -15.245 | 0 | 0 | 2.622 | 1.152
11600 | 0 | 0 | -15.245 | 0 | 0 | 2.47 | 1.152
11700 | 0 | 0 | -15.245 | 0 | 0 | 2.395 | 1.001
11800 | 0 | 0 | -15.245 | 0 | 0 | 2.091 | 1.001
11900 | 0 | 0 | -15.262 | 0 | 0 | 2.319 | 1.304
12000 | 0 | 0 | -15.245 | 0 | 0 | 2.47 | 1.455
12100 | 0 | 0 | -15.245 | 0 | 0 | 2.546 | 1.001
12200 | 0 | 0 | -15.245 | 0 | 0 | 2.622 | 1.304
12300 | 0 | 0 | -15.262 | 0 | 0 | 2.849 | 1.152
12400 | 0 | 0 | -15.262 | 0 | 0 | 2.622 | 0.698
12500 | 0 | 0 | -15.262 | 0 | 0 | 2.546 | 1.001
12600 | 0 | 0 | -15.262 | 0 | 0 | 2.47 | 1.001
12700 | 0 | 0 | -15.262 | 0 | 0 | 2.243 | 1.152
12800 | 0 | 0 | -15.262 | 0 | 0 | 2.546 | 1.152
12900 | 0 | 0 | -15.245 | 0 | 0 | 2.622 | 1.152
13000 | 0 | 0 | -15.262 | 0 | 0 | 2.546 | 1.001
13100 | 0 | 0 | -15.262 | 0 | 0 | 2.243 | 1.001
13200 | 0 | 0 | -15.262 | 0 | 0 | 2.319 | 1.001
13300 | 0 | 0 | -15.262 | 0 | 0 | 2.319 | 1.001
13400 | 0 | 0 | -15.262 | 0 | 0 | 2.546 | 1.152
13500 | 0 | 0 | -15.262 | 0 | 0 | 2.546 | 1.152
13600 | 0 | 0 | -15.262 | 0 | 0 | 2.47 | 1.001
13700 | 0 | 0 | -15.262 | 0 | 0 | 2.167 | 1.001
13800 | 0 | 0 | -15.262 | 0 | 0 | 2.319 | 0.849
13900 | 0 | 0 | -15.262 | 0 | 0 | 2.622 | 1.152
14000 | 0 | 0 | -15.262 | 0 | 0 | 2.47 | 1.152
14100 | 0 | 0 | -15.262 | 0 | 0 | 2.546 | 1.455
14200 | 0 | 0 | -15.279 | 0 | 0 | 2.47 | 1.152
14300 | 0 | 0 | -15.262 | 0 | 0 | 2.47 | 0.849
14400 | 0 | 0 | -15.262 | 0 | 0 | 2.47 | 1.152
14500 | 0 | 0 | -15.262 | 0 | 0 | 2.395 | 1.304
14600 | 0 | 0 | -15.262 | 0 | 0 | 2.622 | 1.304
14700 | 0 | 0 | -15.279 | 0 | 0 | 2.47 | 1.001
14800 | 0 | 0 | -15.279 | 0 | 0 | 2.319 | 0.849
14900 | 0 | 0 | -15.279 | 0 | 0 | 2.47 | 1.001
15000 | 0 | 0 | -15.279 | 0 | 0 | 2.319 | 1.304
15100 | 0 | 0 | -15.262 | 0 | 0 | 2.622 | 1.304
15200 | 0 | 0 | -15.279 | 0 | 0 | 2.622 | 1.152
15300 | 0 | 0 | -15.262 | 0 | 0 | 2.47 | 0.849
15400 | 0 | 0 | -15.262 | 0 | 0 | 2.319 | 0.849
15500 | 0 | 0 | -15.279 | 0 | 0 | 2.091 | 1.152
15600 | 0 | 0 | -15.279 | 0 | 0 | 2.47 | 1.001
15700 | 0 | 0 | -15.279 | 0 | 0 | 2.622 | 1.152
15800 | 0 | 0 | -15.279 | 0 | 0 | 2.622 | 1.304
15900 | 0 | 0 | -15.279 | 0 | 0 | 2.546 | 1.455
16000 | 0 | 0 | -15.279 | 0 | 0 | 2.546 | 1.304
16100 | 0 | 0 | -15.279 | 0 | 0 | 2.395 | 1.001
16200 | 0 | 0 | -15.279 | 0 | 0 | 2.243 | 0.849
16300 | 0 | 0 | -15.279 | 0 | 0 | 2.395 | 0.849
16400 | 0 | 0 | -15.279 | 0 | 0 | 2.395 | 0.849
16500 | 0 | 0 | -15.279 | 0 | 0 | 2.546 | 1.152
16600 | 0 | 0 | -15.279 | 0 | 0 | 2.546 | 1.304
16700 | 0 | 0 | -15.279 | 0 | 0 | 2.167 | 0.849
16800 | 0 | 0 | -15.279 | 0 | 0 | 2.395 | 0.849
16900 | 0 | 0 | -15.279 | 0 | 0 | 2.319 | 1.152
17000 | 0 | 0 | -15.279 | 0 | 0 | 2.622 | 1.001
17100 | 0 | 0 | -15.279 | 0 | 0 | 2.546 | 1.152
17200 | 0 | 0 | -15.279 | 0 | 0 | 2.395 | 1.304
17300 | 0 | 0 | -15.279 | 0 | 0 | 2.622 | 1.001
17400 | 0 | 0 | -15.279 | 0 | 0 | 2.622 | 1.001
17500 | 0 | 0 | -15.312 | 0 | 0 | 2.622 | 0.849
17600 | 0 | 0 | -15.279 | 0 | 0 | 2.395 | 1.304
17700 | 0 | 0 | -15.279 | 0 | 0 | 2.319 | 1.001
17800 | 0 | 0 | -15.279 | 0 | 0 | 2.546 | 1.001
17900 | 0 | 0 | -15.279 | 0 | 0 | 2.395 | 1.152
18000 | 0 | 0 | -15.279 | 0 | 0 | 2.319 | 1.455
18100 | 0 | 0 | -15.312 | 0 | 0 | 2.319 | 1.304
18200 | 0 | 0 | -15.279 | 0 | 0 | 2.395 | 0.849
18300 | 0 | 0 | -15.279 | 0 | 0 | 2.395 | 0.849
18400 | 0 | 0 | -15.312 | 0 | 0 | 2.47 | 1.001
18500 | 0 | 0 | -15.312 | 0 | 0 | 2.395 | 1.001
18600 | 0 | 0 | -15.312 | 0 | 0 | 2.47 | 1.152
18700 | 0 | 0 | -15.312 | 0 | 0 | 2.395 | 1.455
18800 | 0 | 0 | -15.312 | 0 | 0 | 2.395 | 0.849
18900 | 0 | 0 | -15.312 | 0 | 0 | 2.47 | 1.152
19000 | 0 | 0 | -15.312 | 0 | 0 | 2.622 | 0.849
19100 | 0 | 0 | -15.312 | 0 | 0 | 2.622 | 1.304
19200 | 0 | 0 | -15.312 | 0 | 0 | 2.47 | 1.001
19300 | 0 | 0 | -15.312 | 0 | 0 | 2.319 | 1.304
19400 | 0 | 0 | -15.312 | 0 | 0 | 2.319 | 1.304
19500 | 0 | 0 | -15.329 | 0 | 0 | 2.47 | 0.849
19600 | 0 | 0 | -15.312 | 0 | 0 | 2.47 | 0.849
19700 | 0 | 0 | -15.312 | 0 | 0 | 2.47 | 1.001
19800 | 0 | 0 | -15.312 | 0 | 0 | 2.546 | 1.304
19900 | 0 | 0 | -15.312 | 0 | 0 | 2.319 | 1.455
20000 | 0 | 0 | -15.312 | 0 | 0 | 2.395 | 1.152
20100 | 0 | 0 | -15.312 | 0 | 0 | 2.698 | 0.849
20200 | 0 | 0 | -15.312 | 0 | 0 | 2.546 | 0.849
20300 | 0 | 0 | -15.312 | 0 | 0 | 2.546 | 0.849
20400 | 0 | 0 | -15.312 | 0 | 0 | 2.47 | 1.001
20500 | 0 | 0 | -15.312 | 0 | 0 | 2.395 | 1.304
20600 | 0 | 0 | -15.312 | 0 | 0 | 2.47 | 1.001
20700 | 0 | 0 | -15.312 | 0 | 0 | 2.47 | 1.001
20800 | 0 | 0 | -15.329 | 0 | 0 | 2.47 | 1.001
20900 | 0 | 0 | -15.312 | 0 | 0 | 2.395 | 1.455
21000 | 0 | 0 | -15.329 | 0 | 0 | 2.47 | 0.849
21100 | 0 | 0 | -15.312 | 0 | 0 | 2.546 | 1.001
21200 | 0 | 0 | -15.329 | 0 | 0 | 2.546 | 0.849
21300 | 0 | 0 | -15.329 | 0 | 0 | 2.47 | 1.304
21400 | 0 | 0 | -15.329 | 0 | 0 | 2.395 | 1.304
21500 | 0 | 0 | -15.329 | 0 | 0 | 2.698 | 0.849
21600 | 0 | 0 | -15.329 | 0 | 0 | 2.47 | 0.849
21700 | 0 | 0 | -15.329 | 0 | 0 | 2.47 | 0.849
21800 | 0 | 0 | -15.329 | 0 | 0 | 2.395 | 1.001
21900 | 0 | 0 | -15.329 | 0 | 0 | 2.395 | 1.152
22000 | 0 | 0 | -15.329 | 0 | 0 | 2.546 | 1.304
22100 | 0 | 0 | -15.329 | 0 | 0 | 2.546 | 0.849
22200 | 0 | 0 | -15.329 | 0 | 0 | 2.47 | 0.849
22300 | 0 | 0 | -15.329 | 0 | 0 | 2.319 | 1.001
22400 | 0 | 0 | -15.329 | 0 | 0 | 2.47 | 1.304
22500 | 0 | 0 | -15.329 | 0 | 0 | 2.47 | 1.304
22600 | 0 | 0 | -15.329 | 0 | 0 | 2.546 | 1.001
22700 | 0 | 0 | -15.329 | 0 | 0 | 2.546 | 0.849
22800 | 0 | 0 | -15.329 | 0 | 0 | 2.47 | 0.849
22900 | 0 | 0 | -15.329 | 0 | 0 | 2.319 | 1.001
23000 | 0 | 0 | -15.346 | 0 | 0 | 2.47 | 1.304
23100 | 0 | 0 | -15.329 | 0 | 0 | 2.546 | 1.152
23200 | 0 | 0 | -15.329 | 0 | 0 | 2.47 | 0.849
23300 | 0 | 0 | -15.329 | 0 | 0 | 2.622 | 1.455
23400 | 0 | 0 | -15.329 | 0 | 0 | 2.47 | 1.304
23500 | 0 | 0 | -15.346 | 0 | 0 | 2.546 | 0.849
23600 | 0 | 0 | -15.329 | 0 | 0 | 2.546 | 1.304
23700 | 0 | 0 | -15.329 | 0 | 0 | 2.395 | 1.001
23800 | 0 | 0 | -15.346 | 0 | 0 | 2.395 | 1.001
23900 | 0 | 0 | -15.346 | 0 | 0 | 2.243 | 1.001
24000 | 0 | 0 | -15.346 | 0 | 0 | 2.167 | 1.152
24100 | 0 | 0 | -15.346 | 0 | 0 | 2.47 | 1.152
24200 | 0 | 0 | -15.346 | 0 | 0 | 2.546 | 1.304
24300 | 0 | 0 | -15.346 | 0 | 0 | 2.47 | 1.001
24400 | 0 | 0 | -15.346 | 0 | 0 | 2.395 | 1.001
24500 | 0 | 0 | -15.346 | 0 | 0 | 2.622 | 1.001
24600 | 0 | 0 | -15.346 | 0 | 0 | 2.47 | 1.152
24700 | 0 | 0 | -15.363 | 0 | 0 | 2.622 | 1.152
24800 | 0 | 0 | -15.346 | 0 | 0 | 2.395 | 0.849
24900 | 0 | 0 | -15.346 | 0 | 0 | 2.47 | 1.001
25000 | 0 | 0 | -15.346 | 0 | 0 | 2.47 | 1.152
25100 | 0.04 | 0.04 | -15.346 | 0 | 230.593 | 2.546 | 1.304
25200 | 0.081 | 0.081 | -15.346 | 0 | 230.139 | 2.319 | 1.001
25300 | 0.121 | 0.133 | -15.346 | 0 | 231.351 | 2.319 | 0.849
25400 | 0.161 | 0.206 | -15.363 | 0 | 230.593 | 1.94 | 1.001
25500 | 0.202 | 0.25 | -15.346 | -103.994 | 230.745 | 2.167 | 1.304
25600 | 0.242 | 0.331 | -15.363 | 103.994 | 230.366 | 1.94 | 1.759
25700 | 0.282 | 0.383 | -15.346 | -103.994 | 230.669 | 2.167 | 2.062
25800 | 0.323 | 0.456 | -15.346 | 103.994 | 230.215 | 1.713 | 1.91
25900 | 0.363 | 0.532 | -15.346 | 0 | 229.912 | 1.864 | 2.365
26000 | 0.403 | 0.613 | -15.346 | 0 | 230.442 | 1.788 | 2.668
26100 | 0.443 | 0.697 | -15.346 | 0 | 230.745 | 2.319 | 2.971
26200 | 0.484 | 0.786 | -15.346 | 0 | 230.366 | 2.925 | 4.789
26300 | 0.524 | 0.862 | -15.329 | 0 | 230.518 | 4.44 | 6.91
26400 | 0.564 | 0.959 | -15.329 | 104 | 230.669 | 7.092 | 11.002
26500 | 0.605 | 0.976 | -15.245 | 0 | 230.518 | 10.804 | 17.214
26600 | 0.645 | 0.997 | -15.161 | 519.942 | 230.669 | 19.517 | 27.215
26700 | 0.685 | 1.005 | -15.061 | 519.96 | 230.669 | 27.548 | 37.215
26800 | 0.726 | 1.034 | -14.977 | 623.942 | 230.366 | 36.563 | 48.125
26900 | 0.766 | 1.034 | -14.86 | 519.948 | 230.593 | 43.685 | 57.065
27000 | 0.806 | 1.02 | -14.725 | 727.936 | 230.442 | 51.489 | 66.157
27100 | 0.847 | 1.061 | -14.642 | 831.937 | 230.518 | 57.095 | 73.127
27200 | 0.887 | 1.073 | -14.524 | 519.942 | 230.593 | 62.853 | 80.552
27300 | 0.927 | 1.072 | -14.39 | 727.936 | 230.896 | 67.626 | 86.158
27400 | 0.968 | 1.092 | -14.273 | 831.925 | 230.896 | 71.717 | 91.158
27500 | 1.008 | 1.115 | -14.155 | 727.936 | 229.912 | 74.521 | 96.007
27600 | 1.048 | 1.093 | -13.988 | 727.936 | 230.669 | 78.839 | 99.795
27700 | 1.089 | 1.108 | -13.853 | 1039.913 | 230.593 | 81.112 | 103.887
27800 | 1.129 | 1.144 | -13.736 | 831.925 | 230.442 | 83.082 | 106.008
27900 | 1.169 | 1.15 | -13.585 | 727.936 | 230.139 | 85.203 | 108.584
28000 | 1.209 | 1.177 | -13.451 | 935.913 | 230.139 | 87.097 | 111.463
28100 | 1.25 | 1.191 | -13.3 | 831.925 | 230.669 | 88.082 | 113.887
28200 | 1.29 | 1.193 | -13.132 | 935.919 | 230.366 | 89.446 | 116.312
28300 | 1.33 | 1.232 | -12.998 | 1039.908 | 230.745 | 90.658 | 118.281
28400 | 1.371 | 1.225 | -12.814 | 831.925 | 230.593 | 91.188 | 119.797
28500 | 1.411 | 1.239 | -12.646 | 1143.902 | 230.366 | 92.097 | 121.312
28600 | 1.451 | 1.24 | -12.462 | 1039.902 | 230.593 | 93.007 | 122.979
28700 | 1.492 | 1.278 | -12.311 | 1143.902 | 230.29 | 93.992 | 123.433
28800 | 1.532 | 1.303 | -12.142 | 935.913 | 232.032 | 93.992 | 124.949
28900 | 1.572 | 1.283 | -11.924 | 1046.401 | 230.442 | 95.204 | 125.858
29000 | 1.613 | 1.317 | -11.756 | 1351.885 | 230.215 | 95.658 | 127.07
29100 | 1.653 | 1.338 | -11.572 | 1039.902 | 230.442 | 95.886 | 127.979
29200 | 1.693 | 1.346 | -11.37 | 1143.902 | 230.593 | 92.931 | 131.01
29300 | 1.734 | 1.392 | -11.203 | 1247.896 | 230.896 | 87.324 | 136.01
29400 | 1.774 | 1.409 | -11.002 | 1039.902 | 230.139 | 87.476 | 137.677
29500 | 1.814 | 1.429 | -10.8 | 1247.89 | 230.442 | 87.173 | 139.798
29600 | 1.855 | 1.454 | -10.599 | 1247.896 | 230.518 | 87.097 | 141.01
29700 | 1.895 | 1.449 | -10.364 | 1247.878 | 230.215 | 87.173 | 142.677
29800 | 1.935 | 1.464 | -10.146 | 1455.873 | 230.139 | 87.173 | 144.192
29900 | 1.975 | 1.484 | -9.928 | 1351.879 | 230.366 | 87.173 | 144.647
30000 | 2.016 | 1.491 | -9.693 | 1351.885 | 230.518 | 87.476 | 145.253
30100 | 2.056 | 1.519 | -9.475 | 1455.867 | 230.442 | 87.173 | 145.405
30200 | 2.096 | 1.501 | -9.207 | 1351.879 | 230.593 | 87.173 | 146.768
30300 | 2.137 | 1.537 | -8.989 | 1663.856 | 230.063 | 87.173 | 146.617
30400 | 2.177 | 1.527 | -8.721 | 1351.873 | 230.29 | 86.946 | 146.92
30500 | 2.217 | 1.554 | -8.486 | 1663.856 | 230.896 | 86.87 | 148.283
30600 | 2.258 | 1.602 | -8.268 | 1455.873 | 230.063 | 86.264 | 148.587
30700 | 2.298 | 1.621 | -8.016 | 1351.873 | 230.593 | 84.749 | 149.647
30800 | 2.338 | 1.592 | -7.714 | 1559.867 | 230.215 | 83.991 | 151.314
30900 | 2.379 | 1.635 | -7.479 | 1878.332 | 230.442 | 84.673 | 151.011
31000 | 2.419 | 1.632 | -7.194 | 1455.87 | 230.215 | 83.385 | 152.526
31100 | 2.419 | 1.623 | -6.942 | 1767.838 | 230.518 | 83.612 | 153.132
31200 | 2.419 | 1.613 | -6.691 | 1559.864 | 230.518 | 84.142 | 153.284
31300 | 2.419 | 1.553 | -6.389 | 1559.861 | 230.29 | 84.597 | 152.981
31400 | 2.419 | 1.527 | -6.12 | 1871.832 | 230.518 | 86.491 | 152.072
31500 | 2.419 | 1.5 | -5.852 | 1663.85 | 230.442 | 88.082 | 150.253
31600 | 2.419 | 1.474 | -5.584 | 1663.853 | 230.139 | 88.688 | 148.738
31700 | 2.419 | 1.498 | -5.366 | 1663.85 | 230.745 | 89.446 | 147.677
31800 | 2.419 | 1.522 | -5.148 | 1351.882 | 230.215 | 88.764 | 146.617
31900 | 2.419 | 1.562 | -4.947 | 1351.882 | 230.442 | 87.173 | 147.677
32000 | 2.419 | 1.519 | -4.661 | 1247.887 | 232.563 | 86.188 | 147.98
32100 | 2.419 | 1.509 | -4.41 | 1767.841 | 230.366 | 86.112 | 148.587
32200 | 2.419 | 1.5 | -4.158 | 1559.861 | 230.442 | 88.082 | 148.132
32300 | 2.419 | 1.507 | -3.924 | 1559.858 | 227.109 | 87.855 | 147.526
32400 | 2.419 | 1.548 | -3.722 | 1455.871 | 227.185 | 87.779 | 147.374
32500 | 2.419 | 1.554 | -3.487 | 1247.893 | 226.957 | 86.188 | 148.283
32600 | 2.419 | 1.561 | -3.252 | 1462.369 | 226.579 | 85.506 | 148.89
32700 | 2.419 | 1.534 | -2.983 | 1455.871 | 227.336 | 85.582 | 149.647
32800 | 2.298 | 1.387 | -2.715 | 1663.848 | 227.185 | 86.188 | 149.193
32900 | 2.177 | 1.244 | -2.464 | 1663.854 | 227.488 | 91.719 | 147.677
33000 | 2.056 | 1.14 | -2.262 | 1559.86 | 227.488 | 96.113 | 141.768
33100 | 1.935 | 1.04 | -2.078 | 1247.887 | 227.109 | 97.174 | 138.131
33200 | 1.814 | 0.978 | -1.944 | 1143.9 | 231.502 | 97.552 | 133.434
33300 | 1.693 | 0.921 | -1.826 | 831.924 | 227.488 | 95.81 | 128.737
33400 | 1.572 | 0.852 | -1.709 | 727.936 | 227.109 | 93.537 | 124.342
33500 | 1.451 | 0.822 | -1.642 | 727.935 | 227.26 | 91.87 | 121.009
33600 | 1.33 | 0.728 | -1.524 | 415.962 | 226.957 | 88.764 | 115.706
33700 | 1.209 | 0.673 | -1.457 | 727.935 | 227.866 | 85.506 | 111.463
33800 | 1.089 | 0.623 | -1.407 | 415.962 | 227.488 | 83.158 | 106.766
33900 | 0.968 | 0.561 | -1.357 | 311.973 | 227.109 | 79.521 | 100.098
34000 | 0.847 | 0.469 | -1.29 | 311.973 | 227.109 | 74.596 | 94.189
34100 | 0.726 | 0.4 | -1.256 | 415.962 | 227.715 | 70.732 | 89.946
34200 | 0.605 | 0.335 | -1.239 | 207.981 | 227.26 | 66.944 | 85.552
34300 | 0.484 | 0.257 | -1.223 | 103.992 | 227.26 | 63.535 | 81.006
34400 | 0.363 | 0.168 | -1.206 | 103.989 | 227.563 | 60.353 | 76.612
34500 | 0.242 | 0.066 | -1.189 | 103.992 | 227.488 | 57.625 | 73.733
34600 | 0.121 | 0 | -1.189 | 103.989 | 227.26 | 54.898 | 69.339