## Data
Log File Data
2007-11-07 12:54 | MERIT Configuration Data
Test Description: 13004 8TP 4bunches 0T
Mode = Triggered
LogFile = C:\MERIT Data\071107 logfile.txt
Trigger-Pulse Delay (s) = 30.770000
FlatTop Pct = 0.600000
Jet Accel Time (s) = 6.000000
Jet Steady State Time (s) = 2.000000
Jet Decel Time (s) = 2.000000
Jet SS Velocity (cm/s) = 1500.000000
Hg Prefill Vol (liter) = 1.000000
Cylinder Retract Speed (cm/s) = 0.500000
Nozzle Dia (cm) = 1.020000
Hg Volume (liter) = 13.700000
Hg Pressure Alarm (bar) = 80.000000
Hg Temperature Alarm (C) = 30.000000
Hyd Fluid Temp Alarm Level (C) = 60.000000
Hg Cyl Inlet Temp Alarm (C) = 30.000000
Sec Air Temp Alarm (C) = 30.000000
Down Pri Win Temp Alarm (C) = 40.000000
Down Bore Air Temp Alarm (min) (C) = 15.000000
Up Bore Air Temp Alarm (min) (C) = 15.000000
Flange Temp Alarm (C) = 40.000000
Upstream Window Alarm (mbar) = 200.000000
Downstream Window Alarm (mbar) = 200.000000
Hg VaporMonitor 1 Alarm (mg/m^3) = 0.050000
Hg VaporMonitor 2 Alarm (mg/m^3) = 0.100000
Time after Trigger | Nominal Command Signal | Actual Command Signal | Syringe Position | Measured Nozzle Velocity | Hg Pressure | Port A Pressure | Port B Pressure
(ms) | (cm/s) | (cm/s) | (cm) | (cm/s) | (bar) | (bar) | (bar)
0 | 0 | 0 | -14.893 | 0 | 0 | 1.182 | -0.817
100 | 0 | 0 | -14.893 | 0 | 0 | 1.258 | -0.969
200 | 0 | 0 | -14.893 | 0 | 0 | 1.334 | -0.06
300 | 0 | 0 | -14.893 | 0 | 0 | 1.258 | -0.363
400 | 0 | 0 | -14.893 | 0 | 0 | 1.41 | 0.092
500 | 0 | 0 | -14.893 | 0 | 0 | 1.41 | 0.546
600 | 0 | 0 | -14.876 | 0 | 0 | 1.182 | -0.363
700 | 0 | 0 | -14.876 | 0 | 0 | 1.334 | -0.363
800 | 0 | 0 | -14.893 | 0 | 0 | 1.334 | -0.363
900 | 0 | 0 | -14.893 | 0 | 0 | 1.182 | -0.666
1000 | 0 | 0 | -14.876 | 0 | 0 | 1.41 | -0.06
1100 | 0 | 0 | -14.893 | 0 | 0 | 1.41 | 0.092
1200 | 0 | 0 | -14.876 | 0 | 0 | 1.334 | -0.666
1300 | 0 | 0 | -14.893 | 0 | 0 | 1.41 | -0.06
1400 | 0 | 0 | -14.876 | 0 | 0 | 1.485 | -0.06
1500 | 0 | 0 | -14.893 | 0 | 0 | 1.334 | -0.363
1600 | 0 | 0 | -14.893 | 0 | 0 | 1.258 | -0.666
1700 | 0 | 0 | -14.893 | 0 | 0 | 1.182 | -0.666
1800 | 0 | 0 | -14.893 | 0 | 0 | 1.334 | -0.969
1900 | 0 | 0 | -14.893 | 0 | 0 | 1.334 | 0.092
2000 | 0 | 0 | -14.893 | 0 | 0 | 1.41 | -0.06
2100 | 0 | 0 | -14.893 | 0 | 0 | 1.334 | 0.243
2200 | 0 | 0 | -14.893 | 0 | 0 | 1.182 | -0.817
2300 | 0 | 0 | -14.893 | 0 | 0 | 1.182 | -0.666
2400 | 0 | 0 | -14.893 | 0 | 0 | 1.258 | -0.363
2500 | 0 | 0 | -14.91 | 0 | 0 | 1.41 | -0.666
2600 | 0 | 0 | -14.893 | 0 | 0 | 1.485 | -0.514
2700 | 0 | 0 | -14.893 | 0 | 0 | 1.41 | 0.243
2800 | 0 | 0 | -14.91 | 0 | 0 | 1.334 | 0.243
2900 | 0 | 0 | -14.893 | 0 | 0 | 1.258 | -0.363
3000 | 0 | 0 | -14.91 | 0 | 0 | 1.182 | -0.666
3100 | 0 | 0 | -14.893 | 0 | 0 | 1.41 | -0.363
3200 | 0 | 0 | -14.893 | 0 | 0 | 1.41 | -0.06
3300 | 0 | 0 | -14.893 | 0 | 0 | 1.334 | 0.395
3400 | 0 | 0 | -14.91 | 0 | 0 | 1.258 | 0.243
3500 | 0 | 0 | -14.91 | 0 | 0 | 1.182 | 0.092
3600 | 0 | 0 | -14.893 | 0 | 0 | 1.182 | -0.666
3700 | 0 | 0 | -14.91 | 0 | 0 | 1.258 | -0.666
3800 | 0 | 0 | -14.91 | 0 | 0 | 1.258 | -0.514
3900 | 0 | 0 | -14.893 | 0 | 0 | 1.41 | -0.06
4000 | 0 | 0 | -14.91 | 0 | 0 | 1.334 | -0.06
4100 | 0 | 0 | -14.91 | 0 | 0 | 1.41 | -0.363
4200 | 0 | 0 | -14.91 | 0 | 0 | 1.182 | -0.363
4300 | 0 | 0 | -14.91 | 0 | 0 | 1.182 | -0.363
4400 | 0 | 0 | -14.91 | 0 | 0 | 1.258 | -0.06
4500 | 0 | 0 | -14.91 | 0 | 0 | 1.258 | -0.06
4600 | 0 | 0 | -14.91 | 0 | 0 | 1.258 | 0.243
4700 | 0 | 0 | -14.927 | 0 | 0 | 1.258 | -0.06
4800 | 0 | 0 | -14.91 | 0 | 0 | 1.485 | -0.666
4900 | 0 | 0 | -14.91 | 0 | 0 | 1.334 | -0.514
5000 | 0 | 0 | -14.91 | 0 | 0 | 1.561 | 0.243
5100 | 0 | 0 | -14.91 | 0 | 0 | 1.258 | -0.363
5200 | 0 | 0 | -14.91 | 0 | 0 | 1.182 | 0.092
5300 | 0 | 0 | -14.91 | 0 | 0 | 1.41 | -0.666
5400 | 0 | 0 | -14.91 | 0 | 0 | 1.258 | 0.092
5500 | 0 | 0 | -14.91 | 0 | 0 | 1.485 | -0.06
5600 | 0 | 0 | -14.91 | 0 | 0 | 1.485 | -0.666
5700 | 0 | 0 | -14.91 | 0 | 0 | 1.41 | -0.363
5800 | 0 | 0 | -14.91 | 0 | 0 | 1.561 | -0.363
5900 | 0 | 0 | -14.927 | 0 | 0 | 1.258 | 0.092
6000 | 0 | 0 | -14.91 | 0 | 0 | 1.258 | -0.06
6100 | 0 | 0 | -14.927 | 0 | 0 | 1.41 | -0.363
6200 | 0 | 0 | -14.927 | 0 | 0 | 1.561 | -0.06
6300 | 0 | 0 | -14.927 | 0 | 0 | 1.41 | 0.092
6400 | 0 | 0 | -14.927 | 0 | 0 | 1.334 | -0.666
6500 | 0 | 0 | -14.927 | 0 | 0 | 1.258 | 0.092
6600 | 0 | 0 | -14.927 | 0 | 0 | 1.258 | 0.092
6700 | 0 | 0 | -14.927 | 0 | 0 | 1.334 | -0.363
6800 | 0 | 0 | -14.927 | 0 | 0 | 1.334 | 0.243
6900 | 0 | 0 | -14.927 | 0 | 0 | 1.485 | -0.363
7000 | 0 | 0 | -14.927 | 0 | 0 | 1.41 | -0.363
7100 | 0 | 0 | -14.927 | 0 | 0 | 1.485 | 0.092
7200 | 0 | 0 | -14.927 | 0 | 0 | 1.258 | -0.514
7300 | 0 | 0 | -14.927 | 0 | 0 | 1.334 | -0.363
7400 | 0 | 0 | -14.927 | 0 | 0 | 1.334 | 0.092
7500 | 0 | 0 | -14.927 | 0 | 0 | 1.182 | 0.092
7600 | 0 | 0 | -14.927 | 0 | 0 | 1.258 | 0.395
7700 | 0 | 0 | -14.927 | 0 | 0 | 1.258 | 0.243
7800 | 0 | 0 | -14.927 | 0 | 0 | 1.182 | 0.092
7900 | 0 | 0 | -14.927 | 0 | 0 | 1.41 | 0.092
8000 | 0 | 0 | -14.927 | 0 | 0 | 1.41 | -0.363
8100 | 0 | 0 | -14.943 | 0 | 0 | 1.485 | -0.363
8200 | 0 | 0 | -14.943 | 0 | 0 | 1.41 | -0.514
8300 | 0 | 0 | -14.943 | 0 | 0 | 1.485 | -0.06
8400 | 0 | 0 | -14.943 | 0 | 0 | 1.41 | 0.092
8500 | 0 | 0 | -14.927 | 0 | 0 | 1.334 | 0.395
8600 | 0 | 0 | -14.927 | 0 | 0 | 1.258 | 0.243
8700 | 0 | 0 | -14.927 | 0 | 0 | 1.485 | 0.092
8800 | 0 | 0 | -14.943 | 0 | 0 | 1.637 | 0.092
8900 | 0 | 0 | -14.927 | 0 | 0 | 1.485 | -0.363
9000 | 0 | 0 | -14.927 | 0 | 0 | 1.182 | -0.363
9100 | 0 | 0 | -14.943 | 0 | 0 | 1.41 | 0.092
9200 | 0 | 0 | -14.943 | 0 | 0 | 1.334 | -0.06
9300 | 0 | 0 | -14.943 | 0 | 0 | 1.41 | -0.666
9400 | 0 | 0 | -14.927 | 0 | 0 | 1.41 | -0.363
9500 | 0 | 0 | -14.943 | 0 | 0 | 1.258 | 0.243
9600 | 0 | 0 | -14.943 | 0 | 0 | 1.258 | -0.363
9700 | 0 | 0 | -14.943 | 0 | 0 | 1.258 | -0.06
9800 | 0 | 0 | -14.943 | 0 | 0 | 1.258 | 0.092
9900 | 0 | 0 | -14.943 | 0 | 0 | 1.485 | 0.092
10000 | 0 | 0 | -14.943 | 0 | 0 | 1.334 | -0.514
10100 | 0 | 0 | -14.943 | 0 | 0 | 1.258 | -0.666
10200 | 0 | 0 | -14.943 | 0 | 0 | 1.182 | -0.363
10300 | 0 | 0 | -14.943 | 0 | 0 | 1.182 | -0.363
10400 | 0 | 0 | -14.96 | 0 | 0 | 1.182 | -0.363
10500 | 0 | 0 | -14.943 | 0 | 0 | 1.258 | -0.514
10600 | 0 | 0 | -14.943 | 0 | 0 | 1.182 | -0.666
10700 | 0 | 0 | -14.943 | 0 | 0 | 1.334 | -0.363
10800 | 0 | 0 | -14.943 | 0 | 0 | 1.41 | -0.06
10900 | 0 | 0 | -14.943 | 0 | 0 | 1.41 | -0.06
11000 | 0 | 0 | -14.943 | 0 | 0 | 1.41 | 0.092
11100 | 0 | 0 | -14.943 | 0 | 0 | 1.258 | -0.514
11200 | 0 | 0 | -14.943 | 0 | 0 | 1.334 | -0.363
11300 | 0 | 0 | -14.943 | 0 | 0 | 1.182 | -0.363
11400 | 0 | 0 | -14.96 | 0 | 0 | 1.258 | -0.363
11500 | 0 | 0 | -14.96 | 0 | 0 | 1.182 | -0.363
11600 | 0 | 0 | -14.96 | 0 | 0 | 1.334 | -0.817
11700 | 0 | 0 | -14.96 | 0 | 0 | 1.41 | -0.06
11800 | 0 | 0 | -14.96 | 0 | 0 | 1.41 | 0.243
11900 | 0 | 0 | -14.96 | 0 | 0 | 1.334 | -0.06
12000 | 0 | 0 | -14.96 | 0 | 0 | 1.182 | -0.363
12100 | 0 | 0 | -14.96 | 0 | 0 | 1.258 | -0.363
12200 | 0 | 0 | -14.96 | 0 | 0 | 1.41 | -0.363
12300 | 0 | 0 | -14.96 | 0 | 0 | 1.334 | -0.363
12400 | 0 | 0 | -14.96 | 0 | 0 | 1.485 | -0.06
12500 | 0 | 0 | -14.977 | 0 | 0 | 1.334 | -0.514
12600 | 0 | 0 | -14.96 | 0 | 0 | 1.182 | -0.817
12700 | 0 | 0 | -14.96 | 0 | 0 | 1.41 | -0.817
12800 | 0 | 0 | -14.96 | 0 | 0 | 1.334 | -0.666
12900 | 0 | 0 | -14.96 | 0 | 0 | 1.41 | 0.092
13000 | 0 | 0 | -14.96 | 0 | 0 | 1.41 | 0.092
13100 | 0 | 0 | -14.977 | 0 | 0 | 1.182 | -0.363
13200 | 0 | 0 | -14.96 | 0 | 0 | 1.258 | -0.363
13300 | 0 | 0 | -14.977 | 0 | 0 | 1.41 | -0.666
13400 | 0 | 0 | -14.96 | 0 | 0 | 1.485 | -0.514
13500 | 0 | 0 | -14.96 | 0 | 0 | 1.334 | 0.092
13600 | 0 | 0 | -14.96 | 0 | 0 | 1.182 | 0.092
13700 | 0 | 0 | -14.96 | 0 | 0 | 1.258 | -0.363
13800 | 0 | 0 | -14.977 | 0 | 0 | 1.258 | -0.666
13900 | 0 | 0 | -14.977 | 0 | 0 | 1.258 | -0.666
14000 | 0 | 0 | -14.96 | 0 | 0 | 1.485 | -0.514
14100 | 0 | 0 | -14.96 | 0 | 0 | 1.41 | -0.514
14200 | 0 | 0 | -14.977 | 0 | 0 | 1.182 | 0.092
14300 | 0 | 0 | -14.977 | 0 | 0 | 1.258 | -0.514
14400 | 0 | 0 | -14.977 | 0 | 0 | 1.334 | -0.514
14500 | 0 | 0 | -14.96 | 0 | 0 | 1.334 | -0.817
14600 | 0 | 0 | -14.977 | 0 | 0 | 1.334 | -0.666
14700 | 0 | 0 | -14.96 | 0 | 0 | 1.41 | -0.363
14800 | 0 | 0 | -14.977 | 0 | 0 | 1.334 | -0.666
14900 | 0 | 0 | -14.977 | 0 | 0 | 1.334 | -0.06
15000 | 0 | 0 | -14.96 | 0 | 0 | 1.258 | -0.06
15100 | 0 | 0 | -14.977 | 0 | 0 | 1.41 | 0.092
15200 | 0 | 0 | -14.977 | 0 | 0 | 1.258 | 0.243
15300 | 0 | 0 | -14.977 | 0 | 0 | 1.485 | -0.514
15400 | 0 | 0 | -14.977 | 0 | 0 | 1.41 | -0.363
15500 | 0 | 0 | -14.977 | 0 | 0 | 1.41 | -0.363
15600 | 0 | 0 | -14.977 | 0 | 0 | 1.258 | -0.06
15700 | 0 | 0 | -14.977 | 0 | 0 | 1.258 | -0.06
15800 | 0 | 0 | -14.977 | 0 | 0 | 1.258 | -0.363
15900 | 0 | 0 | -14.977 | 0 | 0 | 1.334 | -0.363
16000 | 0 | 0 | -14.977 | 0 | 0 | 1.41 | -0.363
16100 | 0 | 0 | -14.977 | 0 | 0 | 1.334 | -0.363
16200 | 0 | 0 | -14.977 | 0 | 0 | 1.258 | -0.06
16300 | 0 | 0 | -14.994 | 0 | 0 | 1.182 | 0.092
16400 | 0 | 0 | -14.994 | 0 | 0 | 1.258 | 0.243
16500 | 0 | 0 | -14.994 | 0 | 0 | 1.334 | -0.514
16600 | 0 | 0 | -14.977 | 0 | 0 | 1.41 | -0.363
16700 | 0 | 0 | -14.977 | 0 | 0 | 1.485 | -0.363
16800 | 0 | 0 | -14.977 | 0 | 0 | 1.334 | -0.363
16900 | 0 | 0 | -14.994 | 0 | 0 | 1.334 | -0.666
17000 | 0 | 0 | -14.994 | 0 | 0 | 1.182 | -0.06
17100 | 0 | 0 | -14.994 | 0 | 0 | 1.41 | 0.243
17200 | 0 | 0 | -14.994 | 0 | 0 | 1.41 | -0.514
17300 | 0 | 0 | -14.994 | 0 | 0 | 1.41 | -0.666
17400 | 0 | 0 | -14.994 | 0 | 0 | 1.485 | -0.06
17500 | 0 | 0 | -14.994 | 0 | 0 | 1.41 | -0.514
17600 | 0 | 0 | -14.994 | 0 | 0 | 1.182 | -0.514
17700 | 0 | 0 | -14.994 | 0 | 0 | 1.182 | -0.06
17800 | 0 | 0 | -14.994 | 0 | 0 | 1.561 | -0.06
17900 | 0 | 0 | -14.994 | 0 | 0 | 1.637 | -0.514
18000 | 0 | 0 | -14.994 | 0 | 0 | 1.485 | -0.969
18100 | 0 | 0 | -14.994 | 0 | 0 | 1.334 | -0.363
18200 | 0 | 0 | -14.994 | 0 | 0 | 1.334 | -0.514
18300 | 0 | 0 | -14.994 | 0 | 0 | 1.182 | -0.363
18400 | 0 | 0 | -14.994 | 0 | 0 | 1.182 | -0.363
18500 | 0 | 0 | -14.994 | 0 | 0 | 1.334 | -0.06
18600 | 0 | 0 | -14.994 | 0 | 0 | 1.258 | -0.363
18700 | 0 | 0 | -14.994 | 0 | 0 | 1.334 | -0.363
18800 | 0 | 0 | -14.994 | 0 | 0 | 1.41 | -0.817
18900 | 0 | 0 | -14.994 | 0 | 0 | 1.258 | -0.514
19000 | 0 | 0 | -14.994 | 0 | 0 | 1.41 | -0.514
19100 | 0 | 0 | -15.011 | 0 | 0 | 1.334 | -0.514
19200 | 0 | 0 | -14.994 | 0 | 0 | 1.41 | 0.395
19300 | 0 | 0 | -14.994 | 0 | 0 | 1.258 | 0.092
19400 | 0 | 0 | -14.994 | 0 | 0 | 1.182 | -0.363
19500 | 0 | 0 | -14.994 | 0 | 0 | 1.258 | -0.06
19600 | 0 | 0 | -14.994 | 0 | 0 | 1.334 | -0.363
19700 | 0 | 0 | -14.994 | 0 | 0 | 1.561 | -0.363
19800 | 0 | 0 | -15.011 | 0 | 0 | 1.41 | 0.092
19900 | 0 | 0 | -15.011 | 0 | 0 | 1.182 | -0.363
20000 | 0 | 0 | -15.011 | 0 | 0 | 1.485 | 0.092
20100 | 0 | 0 | -15.011 | 0 | 0 | 1.561 | 0.243
20200 | 0 | 0 | -14.994 | 0 | 0 | 1.41 | 0.092
20300 | 0 | 0 | -15.011 | 0 | 0 | 1.485 | -0.514
20400 | 0 | 0 | -15.011 | 0 | 0 | 1.182 | -0.514
20500 | 0 | 0 | -15.011 | 0 | 0 | 1.258 | -0.817
20600 | 0 | 0 | -15.011 | 0 | 0 | 1.258 | -0.666
20700 | 0 | 0 | -15.011 | 0 | 0 | 1.334 | -0.06
20800 | 0 | 0 | -15.011 | 0 | 0 | 1.485 | 0.092
20900 | 0 | 0 | -15.011 | 0 | 0 | 1.485 | 0.092
21000 | 0 | 0 | -15.011 | 0 | 0 | 1.41 | -0.363
21100 | 0 | 0 | -15.011 | 0 | 0 | 1.41 | 0.243
21200 | 0 | 0 | -15.027 | 0 | 0 | 1.41 | 0.092
21300 | 0 | 0 | -15.011 | 0 | 0 | 1.334 | 0.092
21400 | 0 | 0 | -15.011 | 0 | 0 | 1.334 | -0.06
21500 | 0 | 0 | -15.011 | 0 | 0 | 1.258 | -0.363
21600 | 0 | 0 | -15.027 | 0 | 0 | 1.258 | -0.363
21700 | 0 | 0 | -15.011 | 0 | 0 | 1.41 | -0.363
21800 | 0 | 0 | -15.011 | 0 | 0 | 1.485 | 0.243
21900 | 0 | 0 | -15.027 | 0 | 0 | 1.258 | 0.092
22000 | 0 | 0 | -15.027 | 0 | 0 | 1.258 | -0.363
22100 | 0 | 0 | -15.027 | 0 | 0 | 1.258 | -0.363
22200 | 0 | 0 | -15.011 | 0 | 0 | 1.258 | -0.363
22300 | 0 | 0 | -15.027 | 0 | 0 | 1.41 | -0.666
22400 | 0 | 0 | -15.011 | 0 | 0 | 1.41 | -0.06
22500 | 0 | 0 | -15.027 | 0 | 0 | 1.182 | -0.363
22600 | 0 | 0 | -15.011 | 0 | 0 | 1.258 | -0.514
22700 | 0 | 0 | -15.027 | 0 | 0 | 1.182 | -0.363
22800 | 0 | 0 | -15.027 | 0 | 0 | 1.258 | -0.06
22900 | 0 | 0 | -15.027 | 0 | 0 | 1.258 | -0.363
23000 | 0 | 0 | -15.027 | 0 | 0 | 1.485 | -0.363
23100 | 0 | 0 | -15.027 | 0 | 0 | 1.41 | -0.06
23200 | 0 | 0 | -15.027 | 0 | 0 | 1.258 | 0.243
23300 | 0 | 0 | -15.027 | 0 | 0 | 1.258 | 0.092
23400 | 0 | 0 | -15.027 | 0 | 0 | 1.334 | -0.363
23500 | 0 | 0 | -15.027 | 0 | 0 | 1.182 | -0.666
23600 | 0 | 0 | -15.027 | 0 | 0 | 1.334 | -0.514
23700 | 0.04 | 0.04 | -15.027 | 0 | 258.548 | 1.334 | 0.243
23800 | 0.081 | 0.081 | -15.027 | 0 | 258.548 | 1.41 | -0.514
23900 | 0.121 | 0.133 | -15.027 | 0 | 258.548 | 1.41 | -0.363
24000 | 0.161 | 0.189 | -15.027 | 0 | 258.548 | 1.258 | -0.363
24100 | 0.202 | 0.25 | -15.027 | 0 | 258.548 | 1.334 | -0.363
24200 | 0.242 | 0.315 | -15.027 | 0 | 258.548 | 1.031 | 0.243
24300 | 0.282 | 0.383 | -15.027 | 0 | 258.548 | 1.107 | 0.698
24400 | 0.323 | 0.456 | -15.027 | 0 | 258.548 | 1.182 | 0.698
24500 | 0.363 | 0.532 | -15.027 | 0 | 258.548 | 0.728 | 1.001
24600 | 0.403 | 0.613 | -15.027 | 0 | 258.548 | 0.728 | 1.152
24700 | 0.443 | 0.681 | -15.011 | 0 | 258.548 | 0.728 | 1.91
24800 | 0.484 | 0.786 | -15.027 | 103.988 | 258.548 | 1.41 | 2.819
24900 | 0.524 | 0.879 | -15.027 | -103.988 | 258.548 | 2.925 | 4.638
25000 | 0.564 | 0.976 | -15.027 | 0 | 258.548 | 4.819 | 7.365
25100 | 0.605 | 1.026 | -14.977 | 0 | 258.548 | 7.395 | 12.062
25200 | 0.645 | 1.048 | -14.893 | 311.965 | 258.548 | 13.607 | 20.548
25300 | 0.685 | 1.038 | -14.776 | 519.96 | 258.548 | 21.941 | 30.397
25400 | 0.726 | 1.034 | -14.658 | 727.931 | 258.548 | 30.427 | 40.094
25500 | 0.766 | 1.067 | -14.575 | 727.936 | 258.548 | 38.912 | 50.55
25600 | 0.806 | 1.087 | -14.474 | 519.96 | 258.548 | 45.428 | 60.247
25700 | 0.847 | 1.079 | -14.34 | 623.942 | 258.548 | 53.989 | 68.884
25800 | 0.887 | 1.09 | -14.222 | 831.925 | 258.548 | 59.671 | 76.461
25900 | 0.927 | 1.089 | -14.088 | 727.936 | 258.548 | 65.581 | 83.734
26000 | 0.968 | 1.108 | -13.971 | 831.925 | 258.548 | 69.444 | 88.431
26100 | 1.008 | 1.132 | -13.853 | 727.936 | 258.548 | 73.308 | 93.128
26200 | 1.048 | 1.161 | -13.736 | 727.936 | 258.548 | 75.884 | 97.674
26300 | 1.089 | 1.158 | -13.585 | 727.936 | 258.548 | 80.051 | 100.856
26400 | 1.129 | 1.16 | -13.434 | 935.913 | 258.548 | 82.703 | 105.402
26500 | 1.169 | 1.183 | -13.3 | 935.913 | 258.548 | 84.597 | 107.675
26600 | 1.209 | 1.177 | -13.132 | 831.931 | 258.548 | 86.794 | 110.099
26700 | 1.25 | 1.192 | -12.981 | 1039.908 | 258.548 | 88.158 | 111.766
26800 | 1.29 | 1.226 | -12.847 | 935.913 | 258.548 | 89.673 | 113.433
26900 | 1.33 | 1.215 | -12.663 | 831.925 | 258.548 | 91.264 | 114.948
27000 | 1.371 | 1.258 | -12.529 | 1143.902 | 258.548 | 91.34 | 117.221
27100 | 1.411 | 1.272 | -12.361 | 831.925 | 258.548 | 91.794 | 118.281
27200 | 1.451 | 1.275 | -12.176 | 1039.902 | 258.548 | 93.158 | 120.1
27300 | 1.492 | 1.277 | -11.991 | 1143.902 | 258.548 | 93.158 | 121.918
27400 | 1.532 | 1.286 | -11.806 | 1150.401 | 258.548 | 93.992 | 123.282
27500 | 1.572 | 1.333 | -11.656 | 1143.896 | 258.548 | 94.749 | 124.191
27600 | 1.613 | 1.316 | -11.438 | 935.913 | 258.548 | 94.673 | 125.403
27700 | 1.653 | 1.356 | -11.27 | 1351.879 | 258.548 | 95.583 | 126.312
27800 | 1.693 | 1.379 | -11.085 | 1039.913 | 258.548 | 94.749 | 127.676
27900 | 1.734 | 1.392 | -10.884 | 1143.896 | 258.548 | 95.583 | 128.282
28000 | 1.774 | 1.375 | -10.649 | 1247.89 | 258.548 | 96.34 | 128.737
28100 | 1.814 | 1.412 | -10.465 | 1455.873 | 258.548 | 97.022 | 129.949
28200 | 1.855 | 1.422 | -10.247 | 1143.89 | 258.548 | 94.067 | 132.07
28300 | 1.895 | 1.482 | -10.079 | 1351.879 | 258.548 | 86.415 | 139.04
28400 | 1.935 | 1.514 | -9.878 | 1039.913 | 258.548 | 85.658 | 140.556
28500 | 1.975 | 1.518 | -9.643 | 1247.884 | 258.548 | 85.658 | 142.829
28600 | 2.016 | 1.508 | -9.392 | 1455.873 | 258.548 | 85.885 | 144.495
28700 | 2.056 | 1.555 | -9.19 | 1559.861 | 258.548 | 86.794 | 144.95
28800 | 2.096 | 1.534 | -8.922 | 1247.89 | 258.548 | 86.643 | 145.708
28900 | 2.137 | 1.553 | -8.687 | 1663.856 | 258.548 | 86.946 | 146.314
29000 | 2.177 | 1.56 | -8.436 | 1455.861 | 258.548 | 86.87 | 146.92
29100 | 2.217 | 1.604 | -8.218 | 1559.867 | 258.548 | 86.567 | 146.92
29200 | 2.258 | 1.57 | -7.916 | 1351.873 | 258.548 | 85.961 | 148.132
29300 | 2.298 | 1.636 | -7.714 | 1871.835 | 258.548 | 85.809 | 148.435
29400 | 2.338 | 1.658 | -7.462 | 1254.392 | 258.548 | 85.733 | 148.738
29500 | 2.379 | 1.668 | -7.194 | 1559.858 | 258.548 | 83.006 | 151.011
29600 | 2.419 | 1.649 | -6.892 | 1663.85 | 258.548 | 83.006 | 151.769
29700 | 2.419 | 1.608 | -6.607 | 1871.838 | 258.548 | 84.445 | 152.072
29800 | 2.419 | 1.596 | -6.355 | 1767.838 | 258.548 | 86.112 | 151.617
29900 | 2.419 | 1.586 | -6.104 | 1559.864 | 258.548 | 86.794 | 150.405
30000 | 2.419 | 1.593 | -5.869 | 1559.861 | 258.548 | 86.643 | 150.102
30100 | 2.419 | 1.55 | -5.584 | 1455.87 | 258.548 | 86.34 | 149.95
30200 | 2.419 | 1.526 | -5.316 | 1767.838 | 258.548 | 86.794 | 149.496
30300 | 2.419 | 1.564 | -5.114 | 1663.856 | 258.548 | 88.688 | 148.283
30400 | 2.419 | 1.504 | -4.812 | 1247.884 | 258.548 | 87.173 | 147.98
30500 | 2.419 | 1.528 | -4.594 | 1871.832 | 258.548 | 87.779 | 147.677
30600 | 2.419 | 1.502 | -4.326 | 1351.882 | 258.548 | 88.006 | 146.92
30700 | 2.419 | 1.528 | -4.108 | 1663.856 | 258.548 | 88.309 | 146.617
30800 | 2.419 | 1.55 | -3.89 | 1351.876 | 258.548 | 87.779 | 146.314
30900 | 2.419 | 1.574 | -3.672 | 1351.882 | 258.548 | 86.491 | 146.768
31000 | 2.419 | 1.563 | -3.419 | 1351.882 | 258.548 | 85.885 | 147.829
31100 | 2.419 | 1.52 | -3.134 | 1566.359 | 258.548 | 86.036 | 148.132
31200 | 2.419 | 1.546 | -2.916 | 1767.844 | 258.548 | 88.082 | 147.98
31300 | 2.298 | 1.43 | -2.682 | 1351.876 | 258.548 | 87.324 | 146.617
31400 | 2.177 | 1.253 | -2.397 | 1455.87 | 258.548 | 89.446 | 145.708
31500 | 2.056 | 1.149 | -2.195 | 1767.844 | 258.548 | 96.189 | 140.556
31600 | 1.935 | 1.066 | -2.028 | 1247.89 | 258.548 | 98.613 | 136.919
31700 | 1.814 | 0.99 | -1.877 | 1039.905 | 258.548 | 97.477 | 132.828
31800 | 1.693 | 0.931 | -1.759 | 935.917 | 258.548 | 95.583 | 127.525
31900 | 1.572 | 0.879 | -1.659 | 727.935 | 258.548 | 93.688 | 123.433
32000 | 1.451 | 0.814 | -1.558 | 623.947 | 258.548 | 91.264 | 118.13
32100 | 1.33 | 0.755 | -1.474 | 623.943 | 258.548 | 88.537 | 113.736
32200 | 1.209 | 0.701 | -1.407 | 519.955 | 258.548 | 85.885 | 109.796
32300 | 1.089 | 0.649 | -1.357 | 415.962 | 258.548 | 81.415 | 104.644
32400 | 0.968 | 0.57 | -1.29 | 311.973 | 258.548 | 78.006 | 99.644
32500 | 0.847 | 0.512 | -1.256 | 415.962 | 258.548 | 73.763 | 94.037
32600 | 0.726 | 0.426 | -1.206 | 207.981 | 258.548 | 69.52 | 87.976
32700 | 0.605 | 0.361 | -1.189 | 311.973 | 258.548 | 65.656 | 83.279
32800 | 0.484 | 0.284 | -1.172 | 103.989 | 258.548 | 61.641 | 78.43
32900 | 0.363 | 0.177 | -1.139 | 103.991 | 258.548 | 59.217 | 73.733
33000 | 0.242 | 0.093 | -1.139 | 207.981 | 258.548 | 55.959 | 71.157
33100 | 0.121 | 0 | -1.139 | 0 | 258.548 | 53.231 | 67.066
33200 | 0.121 | 0.003 | -0.652 | 103.989 | 258.548 | 52.701 | 66.763