## Data
Log File Data
************************
2007-11-07 13:29 | MERIT Configuration Data
Test Description: 13007 16TP 6+2bunches 5T
Mode = Triggered
LogFile = C:\MERIT Data\071107 logfile.txt
Trigger-Pulse Delay (s) = 30.770000
FlatTop Pct = 0.600000
Jet Accel Time (s) = 6.000000
Jet Steady State Time (s) = 2.000000
Jet Decel Time (s) = 2.000000
Jet SS Velocity (cm/s) = 1500.000000
Hg Prefill Vol (liter) = 1.000000
Cylinder Retract Speed (cm/s) = 0.500000
Nozzle Dia (cm) = 1.020000
Hg Volume (liter) = 13.700000
Hg Pressure Alarm (bar) = 80.000000
Hg Temperature Alarm (C) = 30.000000
Hyd Fluid Temp Alarm Level (C) = 60.000000
Hg Cyl Inlet Temp Alarm (C) = 30.000000
Sec Air Temp Alarm (C) = 30.000000
Down Pri Win Temp Alarm (C) = 40.000000
Down Bore Air Temp Alarm (min) (C) = 15.000000
Up Bore Air Temp Alarm (min) (C) = 15.000000
Flange Temp Alarm (C) = 40.000000
Upstream Window Alarm (mbar) = 200.000000
Downstream Window Alarm (mbar) = 200.000000
Hg VaporMonitor 1 Alarm (mg/m^3) = 0.050000
Hg VaporMonitor 2 Alarm (mg/m^3) = 0.100000
Time after Trigger | Nominal Command Signal | Actual Command Signal | Syringe Position | Measured Nozzle Velocity | Hg Pressure | Port A Pressure | Port B Pressure
(ms) | (cm/s) | (cm/s) | (cm) | (cm/s) | (bar) | (bar) | (bar)
0 | 0 | 0 | -14.575 | 0 | 0 | 2.167 | 1.001
100 | 0 | 0 | -14.575 | 0 | 0 | 2.167 | 1.001
200 | 0 | 0 | -14.591 | 0 | 0 | 1.788 | 1.152
300 | 0 | 0 | -14.591 | 0 | 0 | 1.864 | 1.152
400 | 0 | 0 | -14.575 | 0 | 0 | 1.788 | 1.001
500 | 0 | 0 | -14.591 | 0 | 0 | 2.319 | 0.698
600 | 0 | 0 | -14.591 | 0 | 0 | 2.319 | 0.849
700 | 0 | 0 | -14.591 | 0 | 0 | 1.94 | 1.001
800 | 0 | 0 | -14.575 | 0 | 0 | 1.94 | 0.849
900 | 0 | 0 | -14.591 | 0 | 0 | 1.94 | 0.849
1000 | 0 | 0 | -14.591 | 0 | 0 | 1.864 | 0.849
1100 | 0 | 0 | -14.591 | 0 | 0 | 1.864 | 1.152
1200 | 0 | 0 | -14.575 | 0 | 0 | 1.864 | 1.304
1300 | 0 | 0 | -14.591 | 0 | 0 | 1.637 | 1.152
1400 | 0 | 0 | -14.591 | 0 | 0 | 1.864 | 0.698
1500 | 0 | 0 | -14.591 | 0 | 0 | 1.864 | 0.698
1600 | 0 | 0 | -14.591 | 0 | 0 | 1.94 | 1.001
1700 | 0 | 0 | -14.591 | 0 | 0 | 1.637 | 1.152
1800 | 0 | 0 | -14.591 | 0 | 0 | 1.713 | 1.152
1900 | 0 | 0 | -14.591 | 0 | 0 | 1.561 | 1.304
2000 | 0 | 0 | -14.591 | 0 | 0 | 1.864 | 1.001
2100 | 0 | 0 | -14.591 | 0 | 0 | 1.864 | 0.849
2200 | 0 | 0 | -14.591 | 0 | 0 | 1.94 | 0.849
2300 | 0 | 0 | -14.591 | 0 | 0 | 1.637 | 0.698
2400 | 0 | 0 | -14.591 | 0 | 0 | 1.561 | 0.698
2500 | 0 | 0 | -14.591 | 0 | 0 | 1.485 | 0.698
2600 | 0 | 0 | -14.608 | 0 | 0 | 1.94 | 1.152
2700 | 0 | 0 | -14.608 | 0 | 0 | 1.713 | 1.001
2800 | 0 | 0 | -14.608 | 0 | 0 | 1.864 | 0.849
2900 | 0 | 0 | -14.608 | 0 | 0 | 1.864 | 0.698
3000 | 0 | 0 | -14.608 | 0 | 0 | 1.713 | 0.395
3100 | 0 | 0 | -14.591 | 0 | 0 | 1.561 | 0.395
3200 | 0 | 0 | -14.608 | 0 | 0 | 1.561 | 0.698
3300 | 0 | 0 | -14.608 | 0 | 0 | 1.41 | 0.698
3400 | 0 | 0 | -14.608 | 0 | 0 | 1.485 | 1.001
3500 | 0 | 0 | -14.608 | 0 | 0 | 1.788 | 1.152
3600 | 0 | 0 | -14.608 | 0 | 0 | 1.788 | 0.546
3700 | 0 | 0 | -14.608 | 0 | 0 | 1.788 | 1.001
3800 | 0 | 0 | -14.625 | 0 | 0 | 1.713 | 0.849
3900 | 0 | 0 | -14.608 | 0 | 0 | 1.637 | 0.849
4000 | 0 | 0 | -14.608 | 0 | 0 | 1.713 | 0.092
4100 | 0 | 0 | -14.608 | 0 | 0 | 1.637 | 0.698
4200 | 0 | 0 | -14.608 | 0 | 0 | 1.637 | 0.698
4300 | 0 | 0 | -14.608 | 0 | 0 | 1.713 | 0.849
4400 | 0 | 0 | -14.608 | 0 | 0 | 1.713 | 1.001
4500 | 0 | 0 | -14.608 | 0 | 0 | 1.637 | 0.546
4600 | 0 | 0 | -14.608 | 0 | 0 | 1.94 | 1.001
4700 | 0 | 0 | -14.625 | 0 | 0 | 1.561 | 0.546
4800 | 0 | 0 | -14.625 | 0 | 0 | 1.788 | 0.546
4900 | 0 | 0 | -14.625 | 0 | 0 | 1.637 | 0.849
5000 | 0 | 0 | -14.625 | 0 | 0 | 1.485 | 0.395
5100 | 0 | 0 | -14.625 | 0 | 0 | 1.561 | 0.395
5200 | 0 | 0 | -14.608 | 0 | 0 | 1.713 | 0.849
5300 | 0 | 0 | -14.608 | 0 | 0 | 1.788 | 1.455
5400 | 0 | 0 | -14.608 | 0 | 0 | 1.637 | 0.698
5500 | 0 | 0 | -14.625 | 0 | 0 | 1.485 | 0.243
5600 | 0 | 0 | -14.625 | 0 | 0 | 1.713 | 0.546
5700 | 0 | 0 | -14.625 | 0 | 0 | 1.713 | 1.001
5800 | 0 | 0 | -14.625 | 0 | 0 | 1.637 | 0.546
5900 | 0 | 0 | -14.625 | 0 | 0 | 1.485 | 0.395
6000 | 0 | 0 | -14.625 | 0 | 0 | 1.41 | 0.698
6100 | 0 | 0 | -14.625 | 0 | 0 | 1.485 | 0.546
6200 | 0 | 0 | -14.625 | 0 | 0 | 1.637 | 0.698
6300 | 0 | 0 | -14.625 | 0 | 0 | 1.713 | 0.092
6400 | 0 | 0 | -14.625 | 0 | 0 | 1.713 | 0.243
6500 | 0 | 0 | -14.625 | 0 | 0 | 1.788 | 0.546
6600 | 0 | 0 | -14.625 | 0 | 0 | 1.713 | 0.395
6700 | 0 | 0 | -14.625 | 0 | 0 | 1.561 | 1.152
6800 | 0 | 0 | -14.625 | 0 | 0 | 1.485 | 0.395
6900 | 0 | 0 | -14.625 | 0 | 0 | 1.561 | 0.546
7000 | 0 | 0 | -14.642 | 0 | 0 | 1.637 | 0.698
7100 | 0 | 0 | -14.625 | 0 | 0 | 1.788 | 0.395
7200 | 0 | 0 | -14.642 | 0 | 0 | 1.788 | -0.06
7300 | 0 | 0 | -14.625 | 0 | 0 | 1.485 | 0.698
7400 | 0 | 0 | -14.625 | 0 | 0 | 1.713 | 1.304
7500 | 0 | 0 | -14.642 | 0 | 0 | 1.561 | 0.395
7600 | 0 | 0 | -14.625 | 0 | 0 | 1.485 | 0.698
7700 | 0 | 0 | -14.642 | 0 | 0 | 1.485 | 0.546
7800 | 0 | 0 | -14.625 | 0 | 0 | 1.713 | 0.395
7900 | 0 | 0 | -14.642 | 0 | 0 | 1.788 | 0.395
8000 | 0 | 0 | -14.642 | 0 | 0 | 1.864 | 0.546
8100 | 0 | 0 | -14.642 | 0 | 0 | 1.637 | 0.395
8200 | 0 | 0 | -14.642 | 0 | 0 | 1.485 | 0.395
8300 | 0 | 0 | -14.642 | 0 | 0 | 1.334 | 0.546
8400 | 0 | 0 | -14.642 | 0 | 0 | 1.561 | 0.546
8500 | 0 | 0 | -14.642 | 0 | 0 | 1.485 | 0.698
8600 | 0 | 0 | -14.642 | 0 | 0 | 1.258 | 0.849
8700 | 0 | 0 | -14.642 | 0 | 0 | 1.485 | 0.698
8800 | 0 | 0 | -14.642 | 0 | 0 | 1.788 | 0.395
8900 | 0 | 0 | -14.642 | 0 | 0 | 1.41 | 0.698
9000 | 0 | 0 | -14.642 | 0 | 0 | 1.637 | 0.849
9100 | 0 | 0 | -14.642 | 0 | 0 | 1.485 | 1.304
9200 | 0 | 0 | -14.642 | 0 | 0 | 1.41 | 0.849
9300 | 0 | 0 | -14.658 | 0 | 0 | 1.561 | 0.546
9400 | 0 | 0 | -14.642 | 0 | 0 | 1.713 | 0.395
9500 | 0 | 0 | -14.642 | 0 | 0 | 1.788 | 0.395
9600 | 0 | 0 | -14.658 | 0 | 0 | 1.637 | 0.698
9700 | 0 | 0 | -14.658 | 0 | 0 | 1.485 | 0.546
9800 | 0 | 0 | -14.642 | 0 | 0 | 1.637 | 1.001
9900 | 0 | 0 | -14.658 | 0 | 0 | 1.561 | 0.243
10000 | 0 | 0 | -14.642 | 0 | 0 | 1.788 | -0.06
10100 | 0 | 0 | -14.658 | 0 | 0 | 1.94 | 0.395
10200 | 0 | 0 | -14.658 | 0 | 0 | 1.637 | 0.395
10300 | 0 | 0 | -14.658 | 0 | 0 | 1.637 | 0.395
10400 | 0 | 0 | -14.658 | 0 | 0 | 1.561 | 0.395
10500 | 0 | 0 | -14.658 | 0 | 0 | 1.485 | 0.546
10600 | 0 | 0 | -14.658 | 0 | 0 | 1.637 | 0.698
10700 | 0 | 0 | -14.658 | 0 | 0 | 1.41 | 1.152
10800 | 0 | 0 | -14.658 | 0 | 0 | 1.788 | 0.395
10900 | 0 | 0 | -14.658 | 0 | 0 | 1.637 | 0.395
11000 | 0 | 0 | -14.658 | 0 | 0 | 1.637 | 0.243
11100 | 0 | 0 | -14.658 | 0 | 0 | 1.485 | 0.243
11200 | 0 | 0 | -14.658 | 0 | 0 | 1.41 | 0.546
11300 | 0 | 0 | -14.658 | 0 | 0 | 1.637 | 0.698
11400 | 0 | 0 | -14.675 | 0 | 0 | 1.713 | -0.06
11500 | 0 | 0 | -14.675 | 0 | 0 | 1.713 | 0.243
11600 | 0 | 0 | -14.658 | 0 | 0 | 1.561 | 0.546
11700 | 0 | 0 | -14.675 | 0 | 0 | 1.637 | 0.395
11800 | 0 | 0 | -14.675 | 0 | 0 | 1.41 | 0.243
11900 | 0 | 0 | -14.675 | 0 | 0 | 1.637 | 0.849
12000 | 0 | 0 | -14.658 | 0 | 0 | 1.713 | 0.698
12100 | 0 | 0 | -14.675 | 0 | 0 | 1.485 | 0.395
12200 | 0 | 0 | -14.675 | 0 | 0 | 1.485 | 0.395
12300 | 0 | 0 | -14.675 | 0 | 0 | 1.637 | 0.395
12400 | 0 | 0 | -14.675 | 0 | 0 | 1.485 | -0.06
12500 | 0 | 0 | -14.675 | 0 | 0 | 1.561 | 0.243
12600 | 0 | 0 | -14.675 | 0 | 0 | 1.485 | 0.395
12700 | 0 | 0 | -14.675 | 0 | 0 | 1.485 | 0.546
12800 | 0 | 0 | -14.675 | 0 | 0 | 1.788 | 0.395
12900 | 0 | 0 | -14.675 | 0 | 0 | 1.788 | 0.395
13000 | 0 | 0 | -14.675 | 0 | 0 | 1.561 | 0.395
13100 | 0 | 0 | -14.675 | 0 | 0 | 1.561 | 0.546
13200 | 0 | 0 | -14.675 | 0 | 0 | 1.485 | 0.395
13300 | 0 | 0 | -14.675 | 0 | 0 | 1.561 | 0.092
13400 | 0 | 0 | -14.692 | 0 | 0 | 1.561 | 0.546
13500 | 0 | 0 | -14.675 | 0 | 0 | 1.713 | 0.698
13600 | 0 | 0 | -14.675 | 0 | 0 | 1.788 | 0.849
13700 | 0 | 0 | -14.675 | 0 | 0 | 1.637 | 0.395
13800 | 0 | 0 | -14.675 | 0 | 0 | 1.561 | 0.243
13900 | 0 | 0 | -14.675 | 0 | 0 | 1.637 | 0.546
14000 | 0 | 0 | -14.675 | 0 | 0 | 1.713 | 0.698
14100 | 0 | 0 | -14.675 | 0 | 0 | 1.637 | 0.243
14200 | 0 | 0 | -14.692 | 0 | 0 | 1.713 | 0.698
14300 | 0 | 0 | -14.692 | 0 | 0 | 1.637 | 0.395
14400 | 0 | 0 | -14.692 | 0 | 0 | 1.485 | 0.395
14500 | 0 | 0 | -14.692 | 0 | 0 | 1.561 | 0.546
14600 | 0 | 0 | -14.692 | 0 | 0 | 1.561 | 0.395
14700 | 0 | 0 | -14.675 | 0 | 0 | 1.561 | 0.395
14800 | 0 | 0 | -14.675 | 0 | 0 | 1.637 | 0.546
14900 | 0 | 0 | -14.692 | 0 | 0 | 1.713 | 0.698
15000 | 0 | 0 | -14.675 | 0 | 0 | 1.713 | 0.395
15100 | 0 | 0 | -14.692 | 0 | 0 | 1.637 | 0.546
15200 | 0 | 0 | -14.692 | 0 | 0 | 1.713 | 0.698
15300 | 0 | 0 | -14.692 | 0 | 0 | 1.485 | -0.06
15400 | 0 | 0 | -14.692 | 0 | 0 | 1.637 | 0.395
15500 | 0 | 0 | -14.692 | 0 | 0 | 1.561 | 0.698
15600 | 0 | 0 | -14.692 | 0 | 0 | 1.637 | 0.395
15700 | 0 | 0 | -14.692 | 0 | 0 | 1.561 | 0.395
15800 | 0 | 0 | -14.692 | 0 | 0 | 1.637 | 0.395
15900 | 0 | 0 | -14.692 | 0 | 0 | 1.713 | 0.395
16000 | 0 | 0 | -14.692 | 0 | 0 | 1.561 | 0.698
16100 | 0 | 0 | -14.709 | 0 | 0 | 1.485 | 0.243
16200 | 0 | 0 | -14.692 | 0 | 0 | 1.485 | 0.395
16300 | 0 | 0 | -14.709 | 0 | 0 | 1.561 | 0.243
16400 | 0 | 0 | -14.692 | 0 | 0 | 1.561 | 0.243
16500 | 0 | 0 | -14.709 | 0 | 0 | 1.561 | 0.698
16600 | 0 | 0 | -14.709 | 0 | 0 | 1.561 | 0.395
16700 | 0 | 0 | -14.709 | 0 | 0 | 1.788 | 0.546
16800 | 0 | 0 | -14.709 | 0 | 0 | 1.713 | 0.395
16900 | 0 | 0 | -14.692 | 0 | 0 | 1.485 | 0.395
17000 | 0 | 0 | -14.709 | 0 | 0 | 1.485 | -0.06
17100 | 0 | 0 | -14.709 | 0 | 0 | 1.485 | 0.546
17200 | 0 | 0 | -14.709 | 0 | 0 | 1.713 | 0.395
17300 | 0 | 0 | -14.709 | 0 | 0 | 1.637 | -0.06
17400 | 0 | 0 | -14.709 | 0 | 0 | 1.788 | 0.546
17500 | 0 | 0 | -14.709 | 0 | 0 | 1.713 | 0.395
17600 | 0 | 0 | -14.709 | 0 | 0 | 1.713 | 0.243
17700 | 0 | 0 | -14.709 | 0 | 0 | 1.41 | 0.546
17800 | 0 | 0 | -14.709 | 0 | 0 | 1.485 | 0.849
17900 | 0 | 0 | -14.709 | 0 | 0 | 1.561 | 0.546
18000 | 0 | 0 | -14.709 | 0 | 0 | 1.561 | 0.092
18100 | 0 | 0 | -14.709 | 0 | 0 | 1.637 | 0.395
18200 | 0 | 0 | -14.709 | 0 | 0 | 1.637 | 0.092
18300 | 0 | 0 | -14.709 | 0 | 0 | 1.713 | 0.243
18400 | 0 | 0 | -14.709 | 0 | 0 | 1.713 | 0.546
18500 | 0 | 0 | -14.725 | 0 | 0 | 1.637 | 0.395
18600 | 0 | 0 | -14.709 | 0 | 0 | 1.485 | 0.395
18700 | 0 | 0 | -14.725 | 0 | 0 | 1.485 | 0.698
18800 | 0 | 0 | -14.725 | 0 | 0 | 1.258 | 0.395
18900 | 0 | 0 | -14.725 | 0 | 0 | 1.561 | 0.395
19000 | 0 | 0 | -14.709 | 0 | 0 | 1.713 | 0.243
19100 | 0 | 0 | -14.709 | 0 | 0 | 1.713 | 0.395
19200 | 0 | 0 | -14.725 | 0 | 0 | 1.41 | 0.698
19300 | 0 | 0 | -14.725 | 0 | 0 | 1.561 | -0.06
19400 | 0 | 0 | -14.725 | 0 | 0 | 1.637 | 0.546
19500 | 0 | 0 | -14.725 | 0 | 0 | 1.561 | 0.698
19600 | 0 | 0 | -14.725 | 0 | 0 | 1.485 | 0.698
19700 | 0 | 0 | -14.725 | 0 | 0 | 1.485 | 0.546
19800 | 0 | 0 | -14.725 | 0 | 0 | 1.637 | 0.395
19900 | 0 | 0 | -14.725 | 0 | 0 | 1.864 | 0.546
20000 | 0 | 0 | -14.725 | 0 | 0 | 1.561 | 0.092
20100 | 0 | 0 | -14.725 | 0 | 0 | 1.334 | 0.395
20200 | 0 | 0 | -14.725 | 0 | 0 | 1.637 | -0.06
20300 | 0 | 0 | -14.725 | 0 | 0 | 1.561 | 0.092
20400 | 0 | 0 | -14.725 | 0 | 0 | 1.182 | 0.546
20500 | 0 | 0 | -14.725 | 0 | 0 | 1.258 | 0.395
20600 | 0 | 0 | -14.742 | 0 | 0 | 1.561 | 0.243
20700 | 0 | 0 | -14.725 | 0 | 0 | 1.713 | 0.092
20800 | 0 | 0 | -14.742 | 0 | 0 | 1.713 | 0.243
20900 | 0 | 0 | -14.742 | 0 | 0 | 1.713 | 0.698
21000 | 0 | 0 | -14.725 | 0 | 0 | 1.561 | 0.395
21100 | 0 | 0 | -14.742 | 0 | 0 | 1.637 | 0.546
21200 | 0 | 0 | -14.742 | 0 | 0 | 1.485 | 0.395
21300 | 0 | 0 | -14.742 | 0 | 0 | 1.485 | 0.849
21400 | 0 | 0 | -14.742 | 0 | 0 | 1.637 | 0.849
21500 | 0 | 0 | -14.725 | 0 | 0 | 1.637 | 0.698
21600 | 0 | 0 | -14.742 | 0 | 0 | 1.788 | 0.395
21700 | 0 | 0 | -14.725 | 0 | 0 | 1.561 | 0.546
21800 | 0 | 0 | -14.742 | 0 | 0 | 1.637 | 0.546
21900 | 0 | 0 | -14.742 | 0 | 0 | 1.485 | 0.546
22000 | 0 | 0 | -14.742 | 0 | 0 | 1.788 | 0.243
22100 | 0 | 0 | -14.742 | 0 | 0 | 1.713 | 0.395
22200 | 0 | 0 | -14.742 | 0 | 0 | 1.637 | 0.546
22300 | 0 | 0 | -14.742 | 0 | 0 | 1.485 | 0.395
22400 | 0 | 0 | -14.742 | 0 | 0 | 1.637 | 0.698
22500 | 0 | 0 | -14.742 | 0 | 0 | 1.334 | 0.546
22600 | 0 | 0 | -14.742 | 0 | 0 | 1.41 | 0.698
22700 | 0 | 0 | -14.742 | 0 | 0 | 1.713 | 0.546
22800 | 0 | 0 | -14.742 | 0 | 0 | 1.485 | 0.395
22900 | 0 | 0 | -14.742 | 0 | 0 | 1.637 | 0.243
23000 | 0 | 0 | -14.742 | 0 | 0 | 1.485 | 0.395
23100 | 0 | 0 | -14.742 | 0 | 0 | 1.258 | -0.363
23200 | 0 | 0 | -14.742 | 0 | 0 | 1.485 | 0.092
23300 | 0 | 0 | -14.759 | 0 | 0 | 1.485 | 0.092
23400 | 0 | 0 | -14.742 | 0 | 0 | 1.561 | -0.06
23500 | 0 | 0 | -14.742 | 0 | 0 | 1.637 | -0.06
23600 | 0 | 0 | -14.759 | 0 | 0 | 1.713 | 0.849
23700 | 0.04 | 0.04 | -14.759 | 0 | 258.548 | 1.637 | 0.243
23800 | 0.081 | 0.064 | -14.742 | 0 | 258.548 | 1.561 | 0.849
23900 | 0.121 | 0.133 | -14.759 | 103.988 | 258.548 | 1.485 | 0.698
24000 | 0.161 | 0.173 | -14.742 | -103.988 | 258.548 | 1.485 | 0.698
24100 | 0.202 | 0.25 | -14.759 | 103.988 | 258.548 | 1.561 | 0.849
24200 | 0.242 | 0.314 | -14.759 | -103.988 | 258.548 | 1.258 | 0.698
24300 | 0.282 | 0.366 | -14.742 | 0 | 258.548 | 1.41 | 0.849
24400 | 0.323 | 0.456 | -14.759 | 103.988 | 258.548 | 1.334 | 0.849
24500 | 0.363 | 0.516 | -14.742 | -103.988 | 258.548 | 1.107 | 1.152
24600 | 0.403 | 0.613 | -14.759 | 103.988 | 258.548 | 1.258 | 0.849
24700 | 0.443 | 0.697 | -14.759 | -103.988 | 258.548 | 1.258 | 2.062
24800 | 0.484 | 0.769 | -14.742 | 0 | 258.548 | 1.485 | 2.819
24900 | 0.524 | 0.862 | -14.742 | 103.988 | 258.548 | 3.228 | 5.092
25000 | 0.564 | 0.959 | -14.742 | 0 | 258.548 | 5.274 | 8.274
25100 | 0.605 | 0.992 | -14.675 | 0 | 258.548 | 8.38 | 13.578
25200 | 0.645 | 1.03 | -14.608 | 415.965 | 258.548 | 14.213 | 21.154
25300 | 0.685 | 1.038 | -14.507 | 415.971 | 258.548 | 23.153 | 31.761
25400 | 0.726 | 1.034 | -14.39 | 623.93 | 258.548 | 32.7 | 43.428
25500 | 0.766 | 1.051 | -14.289 | 727.936 | 258.548 | 40.503 | 52.671
25600 | 0.806 | 1.071 | -14.189 | 623.948 | 258.548 | 48.231 | 61.763
25700 | 0.847 | 1.078 | -14.071 | 623.942 | 258.548 | 55.504 | 71.309
25800 | 0.887 | 1.073 | -13.937 | 727.936 | 258.548 | 60.883 | 78.43
25900 | 0.927 | 1.089 | -13.82 | 831.925 | 258.548 | 65.959 | 83.885
26000 | 0.968 | 1.109 | -13.703 | 727.936 | 258.548 | 70.808 | 89.643
26100 | 1.008 | 1.132 | -13.585 | 727.936 | 258.548 | 73.914 | 95.098
26200 | 1.048 | 1.126 | -13.434 | 727.936 | 258.548 | 78.006 | 98.583
26300 | 1.089 | 1.141 | -13.3 | 935.913 | 258.548 | 80.809 | 102.826
26400 | 1.129 | 1.16 | -13.166 | 831.931 | 258.548 | 82.627 | 105.705
26500 | 1.169 | 1.151 | -12.998 | 831.925 | 258.548 | 84.673 | 109.038
26600 | 1.209 | 1.177 | -12.864 | 1039.908 | 258.548 | 86.264 | 111.008
26700 | 1.25 | 1.208 | -12.73 | 831.925 | 258.548 | 87.931 | 113.13
26800 | 1.29 | 1.226 | -12.579 | 831.919 | 258.548 | 88.082 | 116.16
26900 | 1.33 | 1.249 | -12.428 | 935.925 | 258.548 | 89.825 | 117.524
27000 | 1.371 | 1.226 | -12.227 | 935.913 | 258.548 | 90.81 | 119.948
27100 | 1.411 | 1.254 | -12.075 | 1247.896 | 258.548 | 92.249 | 120.403
27200 | 1.451 | 1.255 | -11.89 | 942.413 | 258.548 | 92.931 | 122.07
27300 | 1.492 | 1.277 | -11.723 | 1143.89 | 258.548 | 93.613 | 122.979
27400 | 1.532 | 1.303 | -11.555 | 1039.913 | 258.548 | 93.916 | 124.342
27500 | 1.572 | 1.301 | -11.354 | 1039.902 | 258.548 | 94.446 | 125.555
27600 | 1.613 | 1.35 | -11.203 | 1247.896 | 258.548 | 94.825 | 127.07
27700 | 1.653 | 1.354 | -11.002 | 935.913 | 258.548 | 90.203 | 130.555
27800 | 1.693 | 1.396 | -10.834 | 1247.89 | 258.548 | 86.264 | 135.555
27900 | 1.734 | 1.425 | -10.649 | 1039.902 | 258.548 | 86.718 | 136.616
28000 | 1.774 | 1.427 | -10.431 | 1143.908 | 258.548 | 86.794 | 139.04
28100 | 1.814 | 1.462 | -10.247 | 1351.879 | 258.548 | 87.097 | 140.404
28200 | 1.855 | 1.437 | -9.995 | 1143.89 | 258.548 | 86.34 | 142.374
28300 | 1.895 | 1.448 | -9.777 | 1559.867 | 258.548 | 87.931 | 142.526
28400 | 1.935 | 1.481 | -9.576 | 1351.879 | 258.548 | 88.082 | 142.526
28500 | 1.975 | 1.486 | -9.341 | 1247.89 | 258.548 | 87.4 | 143.738
28600 | 2.016 | 1.525 | -9.14 | 1455.867 | 258.548 | 87.476 | 144.344
28700 | 2.056 | 1.502 | -8.872 | 1247.89 | 258.548 | 86.718 | 145.253
28800 | 2.096 | 1.551 | -8.671 | 1663.85 | 258.548 | 86.87 | 146.314
28900 | 2.137 | 1.553 | -8.419 | 1247.89 | 258.548 | 86.264 | 146.617
29000 | 2.177 | 1.545 | -8.151 | 1559.861 | 258.548 | 85.809 | 148.283
29100 | 2.217 | 1.57 | -7.916 | 1663.85 | 258.548 | 86.34 | 148.435
29200 | 2.258 | 1.584 | -7.663 | 1455.87 | 258.548 | 86.34 | 148.283
29300 | 2.298 | 1.602 | -7.412 | 1566.364 | 258.548 | 85.582 | 148.435
29400 | 2.338 | 1.625 | -7.16 | 1559.861 | 258.548 | 84.749 | 149.95
29500 | 2.379 | 1.637 | -6.892 | 1559.858 | 258.548 | 84.218 | 151.011
29600 | 2.419 | 1.649 | -6.624 | 1663.856 | 258.548 | 83.764 | 151.314
29700 | 2.419 | 1.639 | -6.372 | 1663.85 | 258.548 | 83.461 | 152.223
29800 | 2.419 | 1.579 | -6.07 | 1559.858 | 258.548 | 83.991 | 153.132
29900 | 2.419 | 1.569 | -5.819 | 1871.832 | 258.548 | 86.188 | 151.769
30000 | 2.419 | 1.579 | -5.584 | 1559.867 | 258.548 | 86.794 | 150.859
30100 | 2.419 | 1.533 | -5.299 | 1455.864 | 258.548 | 85.885 | 150.253
30200 | 2.419 | 1.557 | -5.081 | 1767.844 | 258.548 | 87.097 | 149.95
30300 | 2.419 | 1.514 | -4.796 | 1351.882 | 258.548 | 86.264 | 149.041
30400 | 2.419 | 1.521 | -4.561 | 1767.844 | 258.548 | 87.627 | 148.435
30500 | 2.419 | 1.564 | -4.36 | 1455.87 | 258.548 | 87.627 | 147.526
30600 | 2.419 | 1.552 | -4.108 | 1247.887 | 258.548 | 85.885 | 148.283
30700 | 2.419 | 1.559 | -3.873 | 1559.858 | 258.548 | 85.733 | 149.193
30800 | 2.419 | 1.533 | -3.605 | 1455.871 | 258.548 | 86.264 | 148.587
30900 | 2.419 | 1.505 | -3.336 | 1663.854 | 248.701 | 86.794 | 149.041
31000 | 2.419 | 1.515 | -3.101 | 1670.348 | 248.474 | 88.158 | 147.677
31100 | 2.419 | 1.503 | -2.849 | 1455.871 | 248.398 | 87.703 | 147.374
31200 | 2.419 | 1.546 | -2.648 | 1559.86 | 248.398 | 87.931 | 147.223
31300 | 2.298 | 1.413 | -2.397 | 1247.892 | 250.216 | 86.415 | 147.677
31400 | 2.177 | 1.287 | -2.162 | 1559.86 | 248.625 | 91.643 | 145.253
31500 | 2.056 | 1.185 | -1.961 | 1455.871 | 249.156 | 94.295 | 142.98
31600 | 1.935 | 1.083 | -1.776 | 1247.889 | 253.094 | 95.886 | 138.131
31700 | 1.814 | 1.021 | -1.642 | 1143.897 | 250.368 | 96.34 | 133.586
31800 | 1.693 | 0.931 | -1.491 | 831.925 | 250.216 | 95.583 | 130.1
31900 | 1.572 | 0.862 | -1.374 | 935.916 | 249.459 | 93.385 | 125.403
32000 | 1.451 | 0.799 | -1.273 | 727.935 | 249.231 | 91.794 | 120.251
32100 | 1.33 | 0.738 | -1.189 | 623.947 | 251.655 | 89.446 | 115.099
32200 | 1.209 | 0.666 | -1.105 | 519.952 | 247.716 | 85.279 | 111.311
32300 | 1.089 | 0.616 | -1.055 | 519.954 | 248.247 | 81.945 | 105.553
32400 | 0.968 | 0.553 | -1.005 | 311.973 | 247.868 | 77.854 | 99.189
32500 | 0.847 | 0.497 | -0.971 | 311.973 | 249.534 | 73.687 | 94.037
32600 | 0.726 | 0.426 | -0.938 | 207.981 | 250.065 | 69.596 | 88.734
32700 | 0.605 | 0.361 | -0.921 | 207.981 | 248.398 | 65.656 | 84.037
32800 | 0.484 | 0.267 | -0.887 | 103.989 | 248.019 | 61.792 | 79.036
32900 | 0.363 | 0.177 | -0.87 | 207.984 | 248.853 | 58.535 | 75.4
33000 | 0.242 | 0.093 | -0.87 | 103.989 | 247.944 | 56.413 | 71.763
33100 | 0.121 | 0 | -0.87 | 0 | 247.868 | 53.534 | 68.581
33200 | 0.121 | 0.003 | -0.652 | 103.989 | 258.548 | 52.701 | 66.763