## Data
Log File Data
************************
2007-11-07 14:45 | MERIT Configuration Data
Test Description: 13015 16TP 6+2bunches 5T
Mode = Triggered
LogFile = C:\MERIT Data\071107 logfile.txt
Trigger-Pulse Delay (s) = 30.770000
FlatTop Pct = 0.600000
Jet Accel Time (s) = 6.000000
Jet Steady State Time (s) = 2.000000
Jet Decel Time (s) = 2.000000
Jet SS Velocity (cm/s) = 1500.000000
Hg Prefill Vol (liter) = 1.000000
Cylinder Retract Speed (cm/s) = 0.500000
Nozzle Dia (cm) = 1.020000
Hg Volume (liter) = 13.700000
Hg Pressure Alarm (bar) = 80.000000
Hg Temperature Alarm (C) = 30.000000
Hyd Fluid Temp Alarm Level (C) = 60.000000
Hg Cyl Inlet Temp Alarm (C) = 30.000000
Sec Air Temp Alarm (C) = 30.000000
Down Pri Win Temp Alarm (C) = 40.000000
Down Bore Air Temp Alarm (min) (C) = 15.000000
Up Bore Air Temp Alarm (min) (C) = 15.000000
Flange Temp Alarm (C) = 40.000000
Upstream Window Alarm (mbar) = 200.000000
Downstream Window Alarm (mbar) = 200.000000
Hg VaporMonitor 1 Alarm (mg/m^3) = 0.050000
Hg VaporMonitor 2 Alarm (mg/m^3) = 0.100000
Time after Trigger | Nominal Command Signal | Actual Command Signal | Syringe Position | Measured Nozzle Velocity | Hg Pressure | Port A Pressure | Port B Pressure
(ms) | (cm/s) | (cm/s) | (cm) | (cm/s) | (bar) | (bar) | (bar)
0 | 0 | 0 | -14.96 | 0 | 0 | 1.182 | -0.514
100 | 0 | 0 | -14.977 | 0 | 0 | 1.258 | -0.363
200 | 0 | 0 | -14.96 | 0 | 0 | 1.41 | -0.363
300 | 0 | 0 | -14.96 | 0 | 0 | 1.334 | 0.092
400 | 0 | 0 | -14.977 | 0 | 0 | 1.258 | 0.243
500 | 0 | 0 | -14.96 | 0 | 0 | 1.258 | 0.395
600 | 0 | 0 | -14.96 | 0 | 0 | 1.182 | -0.363
700 | 0 | 0 | -14.96 | 0 | 0 | 1.334 | -0.514
800 | 0 | 0 | -14.96 | 0 | 0 | 1.258 | -0.363
900 | 0 | 0 | -14.977 | 0 | 0 | 1.334 | -0.06
1000 | 0 | 0 | -14.96 | 0 | 0 | 1.41 | -0.06
1100 | 0 | 0 | -14.977 | 0 | 0 | 1.41 | 0.092
1200 | 0 | 0 | -14.96 | 0 | 0 | 1.334 | -0.06
1300 | 0 | 0 | -14.96 | 0 | 0 | 1.334 | -0.514
1400 | 0 | 0 | -14.977 | 0 | 0 | 1.334 | -0.666
1500 | 0 | 0 | -14.96 | 0 | 0 | 1.41 | 0.243
1600 | 0 | 0 | -14.977 | 0 | 0 | 1.258 | -0.514
1700 | 0 | 0 | -14.977 | 0 | 0 | 1.258 | 0.092
1800 | 0 | 0 | -14.96 | 0 | 0 | 1.182 | -0.363
1900 | 0 | 0 | -14.977 | 0 | 0 | 1.334 | -0.363
2000 | 0 | 0 | -14.977 | 0 | 0 | 1.41 | -0.363
2100 | 0 | 0 | -14.977 | 0 | 0 | 1.41 | 0.243
2200 | 0 | 0 | -14.977 | 0 | 0 | 1.258 | -0.06
2300 | 0 | 0 | -14.977 | 0 | 0 | 1.258 | 0.243
2400 | 0 | 0 | -14.977 | 0 | 0 | 1.334 | -0.363
2500 | 0 | 0 | -14.977 | 0 | 0 | 1.485 | -0.363
2600 | 0 | 0 | -14.977 | 0 | 0 | 1.41 | -0.06
2700 | 0 | 0 | -14.977 | 0 | 0 | 1.41 | -0.514
2800 | 0 | 0 | -14.977 | 0 | 0 | 1.334 | -0.06
2900 | 0 | 0 | -14.977 | 0 | 0 | 1.258 | -0.514
3000 | 0 | 0 | -14.994 | 0 | 0 | 1.334 | -0.363
3100 | 0 | 0 | -14.994 | 0 | 0 | 1.41 | -0.06
3200 | 0 | 0 | -14.994 | 0 | 0 | 1.334 | -0.363
3300 | 0 | 0 | -14.994 | 0 | 0 | 1.334 | -0.666
3400 | 0 | 0 | -14.977 | 0 | 0 | 1.41 | -0.363
3500 | 0 | 0 | -14.994 | 0 | 0 | 1.334 | -0.363
3600 | 0 | 0 | -14.994 | 0 | 0 | 1.334 | -0.363
3700 | 0 | 0 | -14.994 | 0 | 0 | 1.258 | -0.514
3800 | 0 | 0 | -14.994 | 0 | 0 | 1.182 | 0.092
3900 | 0 | 0 | -14.994 | 0 | 0 | 1.182 | 0.243
4000 | 0 | 0 | -14.977 | 0 | 0 | 1.334 | -0.363
4100 | 0 | 0 | -14.994 | 0 | 0 | 1.485 | -0.363
4200 | 0 | 0 | -14.994 | 0 | 0 | 1.334 | 0.092
4300 | 0 | 0 | -14.994 | 0 | 0 | 1.41 | -0.06
4400 | 0 | 0 | -14.994 | 0 | 0 | 1.41 | -0.363
4500 | 0 | 0 | -14.994 | 0 | 0 | 1.334 | -0.363
4600 | 0 | 0 | -14.994 | 0 | 0 | 1.258 | -0.363
4700 | 0 | 0 | -14.994 | 0 | 0 | 1.258 | 0.092
4800 | 0 | 0 | -14.994 | 0 | 0 | 1.334 | -0.06
4900 | 0 | 0 | -14.994 | 0 | 0 | 1.485 | -0.514
5000 | 0 | 0 | -14.994 | 0 | 0 | 1.41 | -0.363
5100 | 0 | 0 | -14.994 | 0 | 0 | 1.182 | -0.514
5200 | 0 | 0 | -14.994 | 0 | 0 | 1.334 | -0.817
5300 | 0 | 0 | -14.994 | 0 | 0 | 1.334 | -0.363
5400 | 0 | 0 | -14.994 | 0 | 0 | 1.182 | -0.06
5500 | 0 | 0 | -14.994 | 0 | 0 | 1.258 | -0.06
5600 | 0 | 0 | -14.994 | 0 | 0 | 1.334 | 0.546
5700 | 0 | 0 | -14.994 | 0 | 0 | 1.41 | -0.666
5800 | 0 | 0 | -15.011 | 0 | 0 | 1.258 | -0.363
5900 | 0 | 0 | -14.994 | 0 | 0 | 1.485 | -0.06
6000 | 0 | 0 | -14.994 | 0 | 0 | 1.41 | -0.363
6100 | 0 | 0 | -14.994 | 0 | 0 | 1.258 | -0.363
6200 | 0 | 0 | -14.994 | 0 | 0 | 1.182 | 0.092
6300 | 0 | 0 | -14.994 | 0 | 0 | 1.334 | 0.395
6400 | 0 | 0 | -14.994 | 0 | 0 | 1.41 | -0.514
6500 | 0 | 0 | -14.994 | 0 | 0 | 1.561 | 0.243
6600 | 0 | 0 | -15.011 | 0 | 0 | 1.41 | -0.363
6700 | 0 | 0 | -14.994 | 0 | 0 | 1.334 | -0.514
6800 | 0 | 0 | -15.011 | 0 | 0 | 1.258 | -0.06
6900 | 0 | 0 | -14.994 | 0 | 0 | 1.182 | -0.817
7000 | 0 | 0 | -14.994 | 0 | 0 | 1.258 | -0.666
7100 | 0 | 0 | -14.994 | 0 | 0 | 1.258 | 0.395
7200 | 0 | 0 | -15.011 | 0 | 0 | 1.258 | -0.514
7300 | 0 | 0 | -15.011 | 0 | 0 | 1.485 | -0.514
7400 | 0 | 0 | -15.011 | 0 | 0 | 1.485 | -0.363
7500 | 0 | 0 | -15.011 | 0 | 0 | 1.41 | -0.666
7600 | 0 | 0 | -15.011 | 0 | 0 | 1.258 | -0.363
7700 | 0 | 0 | -15.011 | 0 | 0 | 1.258 | -0.514
7800 | 0 | 0 | -15.011 | 0 | 0 | 1.258 | -0.363
7900 | 0 | 0 | -15.011 | 0 | 0 | 1.41 | 0.243
8000 | 0 | 0 | -15.011 | 0 | 0 | 1.485 | 0.092
8100 | 0 | 0 | -15.011 | 0 | 0 | 1.485 | 0.395
8200 | 0 | 0 | -15.011 | 0 | 0 | 1.485 | 0.092
8300 | 0 | 0 | -15.011 | 0 | 0 | 1.334 | -0.363
8400 | 0 | 0 | -15.011 | 0 | 0 | 1.182 | -0.817
8500 | 0 | 0 | -15.027 | 0 | 0 | 1.182 | -0.514
8600 | 0 | 0 | -15.027 | 0 | 0 | 1.41 | 0.092
8700 | 0 | 0 | -15.011 | 0 | 0 | 1.41 | 0.395
8800 | 0 | 0 | -15.027 | 0 | 0 | 1.485 | -0.06
8900 | 0 | 0 | -15.027 | 0 | 0 | 1.334 | -0.363
9000 | 0 | 0 | -15.011 | 0 | 0 | 1.182 | -0.363
9100 | 0 | 0 | -15.027 | 0 | 0 | 1.258 | -0.06
9200 | 0 | 0 | -15.027 | 0 | 0 | 1.258 | -0.514
9300 | 0 | 0 | -15.011 | 0 | 0 | 1.41 | -0.363
9400 | 0 | 0 | -15.027 | 0 | 0 | 1.41 | -0.06
9500 | 0 | 0 | -15.011 | 0 | 0 | 1.334 | 0.395
9600 | 0 | 0 | -15.027 | 0 | 0 | 1.485 | -0.363
9700 | 0 | 0 | -15.027 | 0 | 0 | 1.258 | 0.092
9800 | 0 | 0 | -15.027 | 0 | 0 | 1.334 | 0.092
9900 | 0 | 0 | -15.027 | 0 | 0 | 1.107 | -0.363
10000 | 0 | 0 | -15.027 | 0 | 0 | 1.258 | -0.666
10100 | 0 | 0 | -15.027 | 0 | 0 | 1.258 | -0.514
10200 | 0 | 0 | -15.011 | 0 | 0 | 1.41 | -0.363
10300 | 0 | 0 | -15.027 | 0 | 0 | 1.334 | -0.514
10400 | 0 | 0 | -15.027 | 0 | 0 | 1.258 | -0.363
10500 | 0 | 0 | -15.027 | 0 | 0 | 1.258 | -0.363
10600 | 0 | 0 | -15.027 | 0 | 0 | 1.182 | -0.06
10700 | 0 | 0 | -15.027 | 0 | 0 | 1.258 | -0.817
10800 | 0 | 0 | -15.027 | 0 | 0 | 1.258 | -0.666
10900 | 0 | 0 | -15.027 | 0 | 0 | 1.485 | -0.363
11000 | 0 | 0 | -15.027 | 0 | 0 | 1.485 | -0.06
11100 | 0 | 0 | -15.027 | 0 | 0 | 1.41 | 0.092
11200 | 0 | 0 | -15.044 | 0 | 0 | 1.182 | -0.06
11300 | 0 | 0 | -15.027 | 0 | 0 | 1.258 | -0.363
11400 | 0 | 0 | -15.027 | 0 | 0 | 1.182 | -0.06
11500 | 0 | 0 | -15.027 | 0 | 0 | 1.258 | -0.666
11600 | 0 | 0 | -15.027 | 0 | 0 | 1.182 | -0.06
11700 | 0 | 0 | -15.044 | 0 | 0 | 1.182 | -0.363
11800 | 0 | 0 | -15.044 | 0 | 0 | 1.41 | 0.092
11900 | 0 | 0 | -15.027 | 0 | 0 | 1.485 | -0.514
12000 | 0 | 0 | -15.027 | 0 | 0 | 1.41 | -0.06
12100 | 0 | 0 | -15.044 | 0 | 0 | 1.41 | 0.243
12200 | 0 | 0 | -15.044 | 0 | 0 | 1.182 | 0.243
12300 | 0 | 0 | -15.044 | 0 | 0 | 1.182 | 0.395
12400 | 0 | 0 | -15.044 | 0 | 0 | 1.334 | 0.092
12500 | 0 | 0 | -15.027 | 0 | 0 | 1.258 | 0.092
12600 | 0 | 0 | -15.044 | 0 | 0 | 1.258 | -0.363
12700 | 0 | 0 | -15.044 | 0 | 0 | 1.637 | -0.666
12800 | 0 | 0 | -15.044 | 0 | 0 | 1.41 | -0.666
12900 | 0 | 0 | -15.044 | 0 | 0 | 1.41 | -0.666
13000 | 0 | 0 | -15.044 | 0 | 0 | 1.258 | -0.06
13100 | 0 | 0 | -15.044 | 0 | 0 | 1.182 | -0.514
13200 | 0 | 0 | -15.044 | 0 | 0 | 1.485 | -0.363
13300 | 0 | 0 | -15.044 | 0 | 0 | 1.334 | -0.363
13400 | 0 | 0 | -15.044 | 0 | 0 | 1.485 | -0.666
13500 | 0 | 0 | -15.044 | 0 | 0 | 1.561 | -0.06
13600 | 0 | 0 | -15.044 | 0 | 0 | 1.561 | 0.092
13700 | 0 | 0 | -15.044 | 0 | 0 | 1.41 | -0.363
13800 | 0 | 0 | -15.044 | 0 | 0 | 1.182 | -0.06
13900 | 0 | 0 | -15.044 | 0 | 0 | 1.334 | -0.666
14000 | 0 | 0 | -15.044 | 0 | 0 | 1.334 | -0.363
14100 | 0 | 0 | -15.044 | 0 | 0 | 1.485 | -0.363
14200 | 0 | 0 | -15.061 | 0 | 0 | 1.485 | -0.363
14300 | 0 | 0 | -15.061 | 0 | 0 | 1.41 | -0.817
14400 | 0 | 0 | -15.044 | 0 | 0 | 1.561 | -0.06
14500 | 0 | 0 | -15.061 | 0 | 0 | 1.41 | -0.817
14600 | 0 | 0 | -15.061 | 0 | 0 | 1.182 | 0.092
14700 | 0 | 0 | -15.044 | 0 | 0 | 1.258 | 0.092
14800 | 0 | 0 | -15.061 | 0 | 0 | 1.485 | -0.363
14900 | 0 | 0 | -15.061 | 0 | 0 | 1.41 | -0.363
15000 | 0 | 0 | -15.061 | 0 | 0 | 1.258 | -0.363
15100 | 0 | 0 | -15.044 | 0 | 0 | 1.258 | -0.363
15200 | 0 | 0 | -15.044 | 0 | 0 | 1.334 | -0.363
15300 | 0 | 0 | -15.044 | 0 | 0 | 1.485 | 0.092
15400 | 0 | 0 | -15.061 | 0 | 0 | 1.258 | -0.06
15500 | 0 | 0 | -15.061 | 0 | 0 | 1.41 | -0.514
15600 | 0 | 0 | -15.061 | 0 | 0 | 1.41 | -0.514
15700 | 0 | 0 | -15.061 | 0 | 0 | 1.485 | -0.06
15800 | 0 | 0 | -15.061 | 0 | 0 | 1.258 | 0.092
15900 | 0 | 0 | -15.061 | 0 | 0 | 1.182 | 0.092
16000 | 0 | 0 | -15.061 | 0 | 0 | 1.334 | 0.546
16100 | 0 | 0 | -15.061 | 0 | 0 | 1.485 | 0.092
16200 | 0 | 0 | -15.061 | 0 | 0 | 1.485 | -0.06
16300 | 0 | 0 | -15.061 | 0 | 0 | 1.41 | -0.666
16400 | 0 | 0 | -15.061 | 0 | 0 | 1.258 | -0.363
16500 | 0 | 0 | -15.061 | 0 | 0 | 1.182 | -0.363
16600 | 0 | 0 | -15.061 | 0 | 0 | 1.182 | -0.06
16700 | 0 | 0 | -15.061 | 0 | 0 | 1.334 | 0.092
16800 | 0 | 0 | -15.078 | 0 | 0 | 1.41 | -0.06
16900 | 0 | 0 | -15.061 | 0 | 0 | 1.485 | -0.363
17000 | 0 | 0 | -15.061 | 0 | 0 | 1.334 | -0.06
17100 | 0 | 0 | -15.061 | 0 | 0 | 1.485 | -0.363
17200 | 0 | 0 | -15.078 | 0 | 0 | 1.182 | -0.363
17300 | 0 | 0 | -15.078 | 0 | 0 | 1.334 | -0.06
17400 | 0 | 0 | -15.061 | 0 | 0 | 1.258 | -0.06
17500 | 0 | 0 | -15.078 | 0 | 0 | 1.334 | 0.092
17600 | 0 | 0 | -15.061 | 0 | 0 | 1.182 | -0.06
17700 | 0 | 0 | -15.061 | 0 | 0 | 1.334 | -0.06
17800 | 0 | 0 | -15.061 | 0 | 0 | 1.485 | 0.092
17900 | 0 | 0 | -15.078 | 0 | 0 | 1.41 | -0.06
18000 | 0 | 0 | -15.078 | 0 | 0 | 1.258 | -0.363
18100 | 0 | 0 | -15.078 | 0 | 0 | 1.334 | -0.06
18200 | 0 | 0 | -15.078 | 0 | 0 | 1.334 | -0.363
18300 | 0 | 0 | -15.078 | 0 | 0 | 1.334 | -0.06
18400 | 0 | 0 | -15.078 | 0 | 0 | 1.334 | 0.092
18500 | 0 | 0 | -15.078 | 0 | 0 | 1.334 | 0.092
18600 | 0 | 0 | -15.078 | 0 | 0 | 1.485 | 0.092
18700 | 0 | 0 | -15.078 | 0 | 0 | 1.485 | -0.363
18800 | 0 | 0 | -15.078 | 0 | 0 | 1.182 | -0.363
18900 | 0 | 0 | -15.078 | 0 | 0 | 1.258 | -0.817
19000 | 0 | 0 | -15.078 | 0 | 0 | 1.41 | 0.092
19100 | 0 | 0 | -15.078 | 0 | 0 | 1.561 | 0.698
19200 | 0 | 0 | -15.078 | 0 | 0 | 1.334 | 0.092
19300 | 0 | 0 | -15.078 | 0 | 0 | 1.182 | -0.363
19400 | 0 | 0 | -15.078 | 0 | 0 | 1.561 | -0.514
19500 | 0 | 0 | -15.094 | 0 | 0 | 1.258 | -0.514
19600 | 0 | 0 | -15.078 | 0 | 0 | 1.41 | -0.363
19700 | 0 | 0 | -15.094 | 0 | 0 | 1.485 | -0.06
19800 | 0 | 0 | -15.078 | 0 | 0 | 1.41 | 0.243
19900 | 0 | 0 | -15.078 | 0 | 0 | 1.258 | -0.514
20000 | 0 | 0 | -15.094 | 0 | 0 | 1.334 | -0.363
20100 | 0 | 0 | -15.094 | 0 | 0 | 1.258 | 0.092
20200 | 0 | 0 | -15.094 | 0 | 0 | 1.334 | -0.363
20300 | 0 | 0 | -15.094 | 0 | 0 | 1.41 | -0.363
20400 | 0 | 0 | -15.094 | 0 | 0 | 1.334 | 0.243
20500 | 0 | 0 | -15.094 | 0 | 0 | 1.182 | -0.363
20600 | 0 | 0 | -15.078 | 0 | 0 | 1.258 | -0.363
20700 | 0 | 0 | -15.094 | 0 | 0 | 1.485 | -0.363
20800 | 0 | 0 | -15.078 | 0 | 0 | 1.485 | 0.092
20900 | 0 | 0 | -15.094 | 0 | 0 | 1.334 | 0.092
21000 | 0 | 0 | -15.094 | 0 | 0 | 1.182 | 0.092
21100 | 0 | 0 | -15.094 | 0 | 0 | 1.334 | -0.06
21200 | 0 | 0 | -15.094 | 0 | 0 | 1.485 | -0.06
21300 | 0 | 0 | -15.094 | 0 | 0 | 1.485 | -0.06
21400 | 0 | 0 | -15.094 | 0 | 0 | 1.41 | 0.092
21500 | 0 | 0 | -15.094 | 0 | 0 | 1.258 | -0.06
21600 | 0 | 0 | -15.094 | 0 | 0 | 1.334 | -0.06
21700 | 0 | 0 | -15.094 | 0 | 0 | 1.485 | 0.092
21800 | 0 | 0 | -15.094 | 0 | 0 | 1.334 | -0.363
21900 | 0 | 0 | -15.094 | 0 | 0 | 1.334 | 0.243
22000 | 0 | 0 | -15.094 | 0 | 0 | 1.258 | -0.666
22100 | 0 | 0 | -15.094 | 0 | 0 | 1.258 | -0.363
22200 | 0 | 0 | -15.094 | 0 | 0 | 1.41 | -0.817
22300 | 0 | 0 | -15.078 | 0 | 0 | 1.41 | 0.092
22400 | 0 | 0 | -15.111 | 0 | 0 | 1.258 | 0.092
22500 | 0 | 0 | -15.094 | 0 | 0 | 1.41 | -0.363
22600 | 0 | 0 | -15.094 | 0 | 0 | 1.334 | -0.514
22700 | 0 | 0 | -15.094 | 0 | 0 | 1.334 | -0.363
22800 | 0 | 0 | -15.094 | 0 | 0 | 1.41 | -0.666
22900 | 0 | 0 | -15.111 | 0 | 0 | 1.258 | 0.243
23000 | 0 | 0 | -15.094 | 0 | 0 | 1.485 | -0.06
23100 | 0 | 0 | -15.111 | 0 | 0 | 1.258 | 0.092
23200 | 0 | 0 | -15.111 | 0 | 0 | 1.258 | 0.243
23300 | 0 | 0 | -15.111 | 0 | 0 | 1.258 | -0.06
23400 | 0 | 0 | -15.094 | 0 | 0 | 1.41 | -0.514
23500 | 0 | 0 | -15.111 | 0 | 0 | 1.561 | -0.666
23600 | 0 | 0 | -15.111 | 0 | 0 | 1.41 | -0.06
23700 | 0.04 | 0.04 | -15.094 | 0 | 198.847 | 1.258 | -0.06
23800 | 0.081 | 0.081 | -15.094 | 0 | 199.604 | 1.334 | -0.06
23900 | 0.121 | 0.15 | -15.111 | 0 | 198.544 | 1.258 | -0.363
24000 | 0.161 | 0.19 | -15.094 | -103.988 | 199.831 | 1.41 | -0.363
24100 | 0.202 | 0.25 | -15.094 | 103.988 | 199.074 | 1.334 | -0.363
24200 | 0.242 | 0.331 | -15.111 | 0 | 199.983 | 1.031 | 0.395
24300 | 0.282 | 0.4 | -15.111 | -103.988 | 199.377 | 1.031 | 0.546
24400 | 0.323 | 0.456 | -15.094 | 0 | 199.983 | 0.576 | 1.152
24500 | 0.363 | 0.549 | -15.111 | 103.988 | 199.755 | 0.879 | 0.849
24600 | 0.403 | 0.629 | -15.111 | -103.988 | 200.286 | 0.879 | 1.001
24700 | 0.443 | 0.697 | -15.094 | 0 | 198.392 | 0.728 | 2.062
24800 | 0.484 | 0.786 | -15.094 | 103.988 | 199.528 | 1.485 | 2.971
24900 | 0.524 | 0.879 | -15.094 | 0 | 199.831 | 2.773 | 4.789
25000 | 0.564 | 0.976 | -15.094 | 0 | 199.831 | 4.516 | 7.82
25100 | 0.605 | 1.026 | -15.044 | 0 | 200.058 | 7.622 | 12.517
25200 | 0.645 | 1.047 | -14.96 | 311.983 | 199.68 | 14.365 | 21.154
25300 | 0.685 | 1.072 | -14.876 | 519.954 | 200.286 | 21.032 | 28.73
25400 | 0.726 | 1.034 | -14.725 | 519.948 | 199.301 | 32.245 | 42.973
25500 | 0.766 | 1.068 | -14.642 | 935.925 | 198.544 | 40.579 | 53.58
25600 | 0.806 | 1.071 | -14.524 | 519.942 | 199.831 | 47.322 | 61.763
25700 | 0.847 | 1.095 | -14.424 | 727.936 | 199.68 | 54.292 | 69.187
25800 | 0.887 | 1.09 | -14.289 | 623.948 | 199.452 | 60.808 | 77.067
25900 | 0.927 | 1.122 | -14.189 | 831.925 | 199.074 | 65.278 | 83.734
26000 | 0.968 | 1.092 | -14.021 | 623.942 | 199.68 | 70.884 | 89.795
26100 | 1.008 | 1.115 | -13.904 | 1039.908 | 198.998 | 73.99 | 95.098
26200 | 1.048 | 1.143 | -13.786 | 727.931 | 199.149 | 76.49 | 98.28
26300 | 1.089 | 1.141 | -13.635 | 727.936 | 199.301 | 79.369 | 102.371
26400 | 1.129 | 1.16 | -13.501 | 935.925 | 199.604 | 82.324 | 105.25
26500 | 1.169 | 1.184 | -13.367 | 831.925 | 199.225 | 83.536 | 108.887
26600 | 1.209 | 1.177 | -13.199 | 831.925 | 199.225 | 85.961 | 111.008
26700 | 1.25 | 1.208 | -13.065 | 1039.902 | 199.377 | 87.249 | 113.584
26800 | 1.29 | 1.226 | -12.914 | 831.937 | 198.847 | 88.234 | 115.099
26900 | 1.33 | 1.266 | -12.78 | 935.913 | 199.831 | 89.522 | 117.221
27000 | 1.371 | 1.243 | -12.579 | 831.925 | 199.528 | 90.431 | 119.948
27100 | 1.411 | 1.272 | -12.428 | 1247.89 | 200.21 | 92.022 | 121.16
27200 | 1.451 | 1.256 | -12.227 | 935.913 | 199.755 | 92.779 | 122.221
27300 | 1.492 | 1.277 | -12.058 | 1247.896 | 199.074 | 93.461 | 122.979
27400 | 1.532 | 1.286 | -11.874 | 1046.401 | 199.149 | 94.067 | 124.191
27500 | 1.572 | 1.334 | -11.723 | 1143.902 | 199.149 | 93.992 | 125.403
27600 | 1.613 | 1.35 | -11.538 | 935.913 | 199.604 | 94.598 | 126.161
27700 | 1.653 | 1.354 | -11.337 | 1143.896 | 199.149 | 90.961 | 130.707
27800 | 1.693 | 1.413 | -11.186 | 1247.89 | 199.074 | 86.415 | 135.252
27900 | 1.734 | 1.425 | -10.985 | 935.913 | 199.907 | 86.036 | 137.677
28000 | 1.774 | 1.46 | -10.8 | 1247.89 | 199.377 | 86.794 | 139.04
28100 | 1.814 | 1.462 | -10.582 | 1143.908 | 198.847 | 86.415 | 140.707
28200 | 1.855 | 1.487 | -10.381 | 1351.867 | 198.695 | 87.173 | 141.768
28300 | 1.895 | 1.482 | -10.146 | 1247.896 | 200.134 | 87.249 | 143.132
28400 | 1.935 | 1.464 | -9.895 | 1455.867 | 198.316 | 87.931 | 143.889
28500 | 1.975 | 1.519 | -9.71 | 1559.861 | 199.074 | 89.219 | 143.586
28600 | 2.016 | 1.541 | -9.492 | 1143.896 | 198.544 | 87.552 | 144.041
28700 | 2.056 | 1.502 | -9.207 | 1351.885 | 199.149 | 86.34 | 145.556
28800 | 2.096 | 1.534 | -8.989 | 1767.844 | 199.301 | 87.855 | 145.253
28900 | 2.137 | 1.537 | -8.738 | 1351.873 | 198.619 | 88.234 | 145.859
29000 | 2.177 | 1.579 | -8.52 | 1559.867 | 199.225 | 87.173 | 146.92
29100 | 2.217 | 1.604 | -8.285 | 1351.873 | 199.301 | 86.34 | 147.677
29200 | 2.258 | 1.602 | -8.016 | 1455.873 | 198.544 | 85.506 | 148.738
29300 | 2.298 | 1.586 | -7.73 | 1663.856 | 199.452 | 85.506 | 150.405
29400 | 2.338 | 1.642 | -7.512 | 1774.334 | 199.528 | 86.188 | 150.102
29500 | 2.379 | 1.671 | -7.261 | 1351.882 | 199.604 | 84.9 | 150.708
29600 | 2.419 | 1.682 | -6.992 | 1559.861 | 198.241 | 83.536 | 152.223
29700 | 2.419 | 1.639 | -6.707 | 1663.856 | 199.149 | 83.006 | 153.284
29800 | 2.419 | 1.613 | -6.439 | 1767.841 | 199.074 | 84.521 | 153.738
29900 | 2.419 | 1.553 | -6.137 | 1663.85 | 199.225 | 85.961 | 152.375
30000 | 2.419 | 1.562 | -5.902 | 1871.832 | 198.392 | 87.476 | 150.859
30100 | 2.419 | 1.55 | -5.651 | 1455.87 | 199.074 | 88.158 | 149.344
30200 | 2.419 | 1.524 | -5.383 | 1559.861 | 199.68 | 87.855 | 148.587
30300 | 2.419 | 1.531 | -5.148 | 1663.856 | 199.377 | 88.84 | 147.526
30400 | 2.419 | 1.538 | -4.913 | 1455.87 | 199.377 | 88.537 | 148.132
30500 | 2.419 | 1.531 | -4.661 | 1455.87 | 199.301 | 88.006 | 147.677
30600 | 2.419 | 1.552 | -4.443 | 1559.858 | 199.528 | 88.082 | 147.223
30700 | 2.419 | 1.542 | -4.192 | 1351.882 | 198.695 | 87.552 | 147.829
30800 | 2.419 | 1.533 | -3.94 | 1559.861 | 198.847 | 87.324 | 147.98
30900 | 2.419 | 1.523 | -3.689 | 1559.86 | 196.044 | 88.158 | 147.677
31000 | 2.419 | 1.548 | -3.47 | 1559.86 | 195.665 | 88.385 | 146.92
31100 | 2.419 | 1.536 | -3.218 | 1358.381 | 195.589 | 87.476 | 147.829
31200 | 2.419 | 1.56 | -3 | 1559.86 | 195.892 | 87.476 | 148.283
31300 | 2.419 | 1.534 | -2.732 | 1351.882 | 195.589 | 87.097 | 147.677
31400 | 2.298 | 1.403 | -2.48 | 1663.848 | 194.908 | 87.324 | 148.283
31500 | 2.177 | 1.28 | -2.246 | 1559.863 | 194.908 | 93.158 | 145.101
31600 | 2.056 | 1.19 | -2.061 | 1455.87 | 195.817 | 94.749 | 142.526
31700 | 1.935 | 1.107 | -1.893 | 1143.897 | 195.589 | 97.628 | 137.374
31800 | 1.814 | 1.012 | -1.726 | 1039.909 | 196.195 | 97.098 | 133.434
31900 | 1.693 | 0.921 | -1.575 | 1039.905 | 196.423 | 96.037 | 129.494
32000 | 1.572 | 0.887 | -1.491 | 935.916 | 195.362 | 95.431 | 125.555
32100 | 1.451 | 0.805 | -1.374 | 519.955 | 195.817 | 92.552 | 120.403
32200 | 1.33 | 0.745 | -1.29 | 727.935 | 196.271 | 89.143 | 115.857
32300 | 1.209 | 0.69 | -1.223 | 519.955 | 195.817 | 85.506 | 110.554
32400 | 1.089 | 0.64 | -1.172 | 415.962 | 195.968 | 82.551 | 105.705
32500 | 0.968 | 0.578 | -1.122 | 311.973 | 195.817 | 78.081 | 100.098
32600 | 0.847 | 0.52 | -1.088 | 311.973 | 195.741 | 74.521 | 95.098
32700 | 0.726 | 0.433 | -1.038 | 207.981 | 194.908 | 69.899 | 88.734
32800 | 0.605 | 0.368 | -1.021 | 311.97 | 195.665 | 66.035 | 83.885
32900 | 0.484 | 0.291 | -1.005 | 103.992 | 195.589 | 62.626 | 79.491
33000 | 0.363 | 0.202 | -0.988 | 103.992 | 194.983 | 59.368 | 75.097
33100 | 0.242 | 0.1 | -0.971 | 103.989 | 195.741 | 56.641 | 71.763
33200 | 0.121 | 0.003 | -0.971 | 103.992 | 196.271 | 53.686 | 68.278