## Data
Log File Data
************************
2007-11-08 13:03 | MERIT Configuration Data
Test Description: 14011 10TP 6bunches 5T
Mode = Triggered
LogFile = C:\MERIT Data\071108 logfile.txt
Trigger-Pulse Delay (s) = 22.370000
FlatTop Pct = 0.600000
Jet Accel Time (s) = 6.000000
Jet Steady State Time (s) = 2.000000
Jet Decel Time (s) = 2.000000
Jet SS Velocity (cm/s) = 1500.000000
Hg Prefill Vol (liter) = 1.000000
Cylinder Retract Speed (cm/s) = 0.500000
Nozzle Dia (cm) = 1.020000
Hg Volume (liter) = 13.700000
Hg Pressure Alarm (bar) = 80.000000
Hg Temperature Alarm (C) = 30.000000
Hyd Fluid Temp Alarm Level (C) = 60.000000
Hg Cyl Inlet Temp Alarm (C) = 30.000000
Sec Air Temp Alarm (C) = 30.000000
Down Pri Win Temp Alarm (C) = 40.000000
Down Bore Air Temp Alarm (min) (C) = 15.000000
Up Bore Air Temp Alarm (min) (C) = 15.000000
Flange Temp Alarm (C) = 40.000000
Upstream Window Alarm (mbar) = 200.000000
Downstream Window Alarm (mbar) = 200.000000
Hg VaporMonitor 1 Alarm (mg/m^3) = 0.050000
Hg VaporMonitor 2 Alarm (mg/m^3) = 0.100000
Time after Trigger | Nominal Command Signal | Actual Command Signal | Syringe Position | Measured Nozzle Velocity | Hg Pressure | Port A Pressure | Port B Pressure
(ms) | (cm/s) | (cm/s) | (cm) | (cm/s) | (bar) | (bar) | (bar)
0 | 0 | 0 | -14.843 | 0 | 0 | 1.561 | 0.395
100 | 0 | 0 | -14.843 | 0 | 0 | 1.485 | 0.092
200 | 0 | 0 | -14.86 | 0 | 0 | 1.485 | -0.06
300 | 0 | 0 | -14.843 | 0 | 0 | 1.637 | 0.546
400 | 0 | 0 | -14.843 | 0 | 0 | 1.637 | 0.546
500 | 0 | 0 | -14.843 | 0 | 0 | 1.637 | 0.546
600 | 0 | 0 | -14.843 | 0 | 0 | 1.637 | 0.243
700 | 0 | 0 | -14.843 | 0 | 0 | 1.561 | 0.546
800 | 0 | 0 | -14.843 | 0 | 0 | 1.485 | 0.243
900 | 0 | 0 | -14.843 | 0 | 0 | 1.485 | -0.06
1000 | 0 | 0 | -14.843 | 0 | 0 | 1.561 | -0.363
1100 | 0 | 0 | -14.843 | 0 | 0 | 1.713 | 0.698
1200 | 0 | 0 | -14.86 | 0 | 0 | 1.637 | 0.395
1300 | 0 | 0 | -14.843 | 0 | 0 | 1.713 | 0.546
1400 | 0 | 0 | -14.86 | 0 | 0 | 1.637 | 0.698
1500 | 0 | 0 | -14.86 | 0 | 0 | 1.637 | 0.546
1600 | 0 | 0 | -14.86 | 0 | 0 | 1.637 | 0.243
1700 | 0 | 0 | -14.86 | 0 | 0 | 1.485 | 0.243
1800 | 0 | 0 | -14.86 | 0 | 0 | 1.485 | 0.092
1900 | 0 | 0 | -14.86 | 0 | 0 | 1.637 | 0.395
2000 | 0 | 0 | -14.86 | 0 | 0 | 1.637 | 0.698
2100 | 0 | 0 | -14.86 | 0 | 0 | 1.561 | 0.698
2200 | 0 | 0 | -14.86 | 0 | 0 | 1.485 | 0.546
2300 | 0 | 0 | -14.86 | 0 | 0 | 1.41 | 0.243
2400 | 0 | 0 | -14.86 | 0 | 0 | 1.485 | 0.243
2500 | 0 | 0 | -14.86 | 0 | 0 | 1.713 | 0.092
2600 | 0 | 0 | -14.86 | 0 | 0 | 1.713 | 0.395
2700 | 0 | 0 | -14.86 | 0 | 0 | 1.637 | 0.698
2800 | 0 | 0 | -14.86 | 0 | 0 | 1.561 | 0.849
2900 | 0 | 0 | -14.86 | 0 | 0 | 1.485 | 0.243
3000 | 0 | 0 | -14.86 | 0 | 0 | 1.637 | -0.363
3100 | 0 | 0 | -14.876 | 0 | 0 | 1.713 | 0.546
3200 | 0 | 0 | -14.86 | 0 | 0 | 1.713 | 0.092
3300 | 0 | 0 | -14.86 | 0 | 0 | 1.561 | 0.698
3400 | 0 | 0 | -14.86 | 0 | 0 | 1.637 | 0.546
3500 | 0 | 0 | -14.876 | 0 | 0 | 1.637 | 0.698
3600 | 0 | 0 | -14.86 | 0 | 0 | 1.561 | 0.243
3700 | 0 | 0 | -14.86 | 0 | 0 | 1.485 | 0.243
3800 | 0 | 0 | -14.876 | 0 | 0 | 1.637 | 0.243
3900 | 0 | 0 | -14.876 | 0 | 0 | 1.788 | -0.363
4000 | 0 | 0 | -14.876 | 0 | 0 | 1.561 | 0.243
4100 | 0 | 0 | -14.876 | 0 | 0 | 1.485 | 0.243
4200 | 0 | 0 | -14.876 | 0 | 0 | 1.485 | 0.395
4300 | 0 | 0 | -14.876 | 0 | 0 | 1.561 | 0.395
4400 | 0 | 0 | -14.876 | 0 | 0 | 1.561 | 0.243
4500 | 0 | 0 | -14.876 | 0 | 0 | 1.637 | 0.092
4600 | 0 | 0 | -14.876 | 0 | 0 | 1.485 | 0.698
4700 | 0 | 0 | -14.876 | 0 | 0 | 1.41 | 0.849
4800 | 0 | 0 | -14.876 | 0 | 0 | 1.713 | 0.243
4900 | 0 | 0 | -14.876 | 0 | 0 | 1.713 | 0.243
5000 | 0 | 0 | -14.876 | 0 | 0 | 1.713 | 0.395
5100 | 0 | 0 | -14.876 | 0 | 0 | 1.561 | 0.395
5200 | 0 | 0 | -14.876 | 0 | 0 | 1.561 | 0.092
5300 | 0 | 0 | -14.876 | 0 | 0 | 1.561 | 0.092
5400 | 0 | 0 | -14.876 | 0 | 0 | 1.485 | -0.363
5500 | 0 | 0 | -14.876 | 0 | 0 | 1.561 | 0.092
5600 | 0 | 0 | -14.876 | 0 | 0 | 1.788 | 0.243
5700 | 0 | 0 | -14.876 | 0 | 0 | 1.561 | 0.092
5800 | 0 | 0 | -14.876 | 0 | 0 | 1.713 | -0.363
5900 | 0 | 0 | -14.893 | 0 | 0 | 1.713 | 0.243
6000 | 0 | 0 | -14.876 | 0 | 0 | 1.41 | 0.546
6100 | 0 | 0 | -14.876 | 0 | 0 | 1.485 | 0.546
6200 | 0 | 0 | -14.893 | 0 | 0 | 1.485 | 0.546
6300 | 0 | 0 | -14.893 | 0 | 0 | 1.637 | 0.243
6400 | 0 | 0 | -14.876 | 0 | 0 | 1.561 | 0.395
6500 | 0 | 0 | -14.893 | 0 | 0 | 1.561 | 0.395
6600 | 0 | 0 | -14.893 | 0 | 0 | 1.561 | 0.092
6700 | 0 | 0 | -14.893 | 0 | 0 | 1.485 | 0.395
6800 | 0 | 0 | -14.876 | 0 | 0 | 1.485 | 0.698
6900 | 0 | 0 | -14.893 | 0 | 0 | 1.561 | 0.395
7000 | 0 | 0 | -14.893 | 0 | 0 | 1.713 | -0.363
7100 | 0 | 0 | -14.893 | 0 | 0 | 1.561 | -0.363
7200 | 0 | 0 | -14.893 | 0 | 0 | 1.485 | 0.395
7300 | 0 | 0 | -14.893 | 0 | 0 | 1.485 | 0.395
7400 | 0 | 0 | -14.893 | 0 | 0 | 1.485 | 0.546
7500 | 0 | 0 | -14.893 | 0 | 0 | 1.561 | 0.395
7600 | 0 | 0 | -14.893 | 0 | 0 | 1.637 | 0.243
7700 | 0 | 0 | -14.893 | 0 | 0 | 1.713 | -0.363
7800 | 0 | 0 | -14.91 | 0 | 0 | 1.485 | 0.092
7900 | 0 | 0 | -14.893 | 0 | 0 | 1.637 | 0.395
8000 | 0 | 0 | -14.91 | 0 | 0 | 1.485 | 0.395
8100 | 0 | 0 | -14.893 | 0 | 0 | 1.561 | 0.698
8200 | 0 | 0 | -14.893 | 0 | 0 | 1.637 | 0.849
8300 | 0 | 0 | -14.893 | 0 | 0 | 1.485 | 0.395
8400 | 0 | 0 | -14.893 | 0 | 0 | 1.561 | 0.698
8500 | 0 | 0 | -14.893 | 0 | 0 | 1.713 | 0.092
8600 | 0 | 0 | -14.91 | 0 | 0 | 1.561 | 0.243
8700 | 0 | 0 | -14.91 | 0 | 0 | 1.485 | 0.395
8800 | 0 | 0 | -14.91 | 0 | 0 | 1.637 | 0.243
8900 | 0 | 0 | -14.91 | 0 | 0 | 1.637 | 0.698
9000 | 0 | 0 | -14.91 | 0 | 0 | 1.485 | 0.546
9100 | 0 | 0 | -14.91 | 0 | 0 | 1.637 | 0.546
9200 | 0 | 0 | -14.91 | 0 | 0 | 1.713 | 0.546
9300 | 0 | 0 | -14.91 | 0 | 0 | 1.637 | 0.395
9400 | 0 | 0 | -14.91 | 0 | 0 | 1.41 | 0.395
9500 | 0 | 0 | -14.91 | 0 | 0 | 1.485 | 0.243
9600 | 0 | 0 | -14.91 | 0 | 0 | 1.485 | 0.395
9700 | 0 | 0 | -14.91 | 0 | 0 | 1.561 | 0.243
9800 | 0 | 0 | -14.91 | 0 | 0 | 1.788 | 0.395
9900 | 0 | 0 | -14.91 | 0 | 0 | 1.637 | 0.243
10000 | 0 | 0 | -14.927 | 0 | 0 | 1.788 | 0.698
10100 | 0 | 0 | -14.91 | 0 | 0 | 1.41 | 0.395
10200 | 0 | 0 | -14.91 | 0 | 0 | 1.41 | 0.243
10300 | 0 | 0 | -14.927 | 0 | 0 | 1.485 | 0.243
10400 | 0 | 0 | -14.91 | 0 | 0 | 1.713 | 0.243
10500 | 0 | 0 | -14.91 | 0 | 0 | 1.637 | -0.06
10600 | 0 | 0 | -14.91 | 0 | 0 | 1.485 | 0.243
10700 | 0 | 0 | -14.91 | 0 | 0 | 1.485 | 0.092
10800 | 0 | 0 | -14.91 | 0 | 0 | 1.637 | 0.092
10900 | 0 | 0 | -14.91 | 0 | 0 | 1.713 | 0.546
11000 | 0 | 0 | -14.91 | 0 | 0 | 1.713 | -0.06
11100 | 0 | 0 | -14.927 | 0 | 0 | 1.485 | -0.06
11200 | 0 | 0 | -14.927 | 0 | 0 | 1.637 | 0.092
11300 | 0 | 0 | -14.927 | 0 | 0 | 1.485 | 0.243
11400 | 0 | 0 | -14.927 | 0 | 0 | 1.713 | 0.698
11500 | 0 | 0 | -14.927 | 0 | 0 | 1.713 | 0.698
11600 | 0 | 0 | -14.927 | 0 | 0 | 1.637 | 0.395
11700 | 0 | 0 | -14.927 | 0 | 0 | 1.485 | -0.363
11800 | 0 | 0 | -14.927 | 0 | 0 | 1.41 | 0.395
11900 | 0 | 0 | -14.927 | 0 | 0 | 1.485 | 0.243
12000 | 0 | 0 | -14.927 | 0 | 0 | 1.637 | 0.092
12100 | 0 | 0 | -14.927 | 0 | 0 | 1.485 | 0.243
12200 | 0 | 0 | -14.927 | 0 | 0 | 1.788 | -0.06
12300 | 0 | 0 | -14.927 | 0 | 0 | 1.713 | -0.06
12400 | 0 | 0 | -14.927 | 0 | 0 | 1.485 | -0.06
12500 | 0 | 0 | -14.927 | 0 | 0 | 1.485 | 0.243
12600 | 0 | 0 | -14.927 | 0 | 0 | 1.561 | 0.243
12700 | 0 | 0 | -14.927 | 0 | 0 | 1.637 | 0.395
12800 | 0 | 0 | -14.927 | 0 | 0 | 1.637 | 0.395
12900 | 0 | 0 | -14.927 | 0 | 0 | 1.637 | 0.546
13000 | 0 | 0 | -14.943 | 0 | 0 | 1.561 | -0.363
13100 | 0 | 0 | -14.943 | 0 | 0 | 1.561 | 0.546
13200 | 0 | 0 | -14.927 | 0 | 0 | 1.485 | 0.243
13300 | 0 | 0 | -14.943 | 0 | 0 | 1.713 | 0.395
13400 | 0 | 0 | -14.943 | 0 | 0 | 1.485 | 0.849
13500 | 0 | 0 | -14.927 | 0 | 0 | 1.485 | 0.395
13600 | 0 | 0 | -14.943 | 0 | 0 | 1.485 | 0.243
13700 | 0 | 0 | -14.943 | 0 | 0 | 1.637 | 0.395
13800 | 0 | 0 | -14.943 | 0 | 0 | 1.637 | 0.092
13900 | 0 | 0 | -14.943 | 0 | 0 | 1.713 | 0.092
14000 | 0 | 0 | -14.943 | 0 | 0 | 1.561 | 0.243
14100 | 0 | 0 | -14.943 | 0 | 0 | 1.485 | 0.546
14200 | 0 | 0 | -14.943 | 0 | 0 | 1.485 | 0.395
14300 | 0 | 0 | -14.943 | 0 | 0 | 1.41 | 0.092
14400 | 0 | 0 | -14.943 | 0 | 0 | 1.485 | 0.395
14500 | 0 | 0 | -14.943 | 0 | 0 | 1.637 | 0.243
14600 | 0 | 0 | -14.943 | 0 | 0 | 1.788 | 0.395
14700 | 0 | 0 | -14.943 | 0 | 0 | 1.485 | 0.698
14800 | 0 | 0 | -14.943 | 0 | 0 | 1.485 | 0.243
14900 | 0 | 0 | -14.943 | 0 | 0 | 1.485 | -0.06
15000 | 0 | 0 | -14.943 | 0 | 0 | 1.561 | -0.363
15100 | 0 | 0 | -14.943 | 0 | 0 | 1.864 | 0.243
15200 | 0 | 0 | -14.943 | 0 | 0 | 1.713 | 0.395
15300 | 0.04 | 0.04 | -14.96 | 0 | 198.847 | 1.637 | 0.546
15400 | 0.081 | 0.081 | -14.96 | 0 | 198.392 | 1.788 | 0.092
15500 | 0.121 | 0.116 | -14.943 | 0 | 198.771 | 1.713 | 0.092
15600 | 0.161 | 0.173 | -14.943 | 103.988 | 198.847 | 1.561 | -0.363
15700 | 0.202 | 0.233 | -14.943 | 0 | 199.149 | 1.637 | 0.243
15800 | 0.242 | 0.298 | -14.943 | 0 | 199.225 | 1.182 | 0.698
15900 | 0.282 | 0.366 | -14.943 | 0 | 199.301 | 1.334 | 0.698
16000 | 0.323 | 0.439 | -14.943 | 0 | 198.771 | 1.485 | 0.849
16100 | 0.363 | 0.515 | -14.943 | 0 | 198.695 | 1.485 | 1.152
16200 | 0.403 | 0.596 | -14.943 | 0 | 198.695 | 1.258 | 1.455
16300 | 0.443 | 0.681 | -14.943 | 0 | 198.771 | 1.334 | 2.213
16400 | 0.484 | 0.769 | -14.943 | 0 | 198.847 | 1.94 | 2.668
16500 | 0.524 | 0.845 | -14.927 | 0 | 198.847 | 3.379 | 5.092
16600 | 0.564 | 0.959 | -14.943 | 103.988 | 198.165 | 4.895 | 7.82
16700 | 0.605 | 1.01 | -14.893 | -103.988 | 198.544 | 7.622 | 12.82
16800 | 0.645 | 1.047 | -14.826 | 311.971 | 199.149 | 13.683 | 20.093
16900 | 0.685 | 1.038 | -14.709 | 415.965 | 198.468 | 22.32 | 30.7
17000 | 0.726 | 1.034 | -14.591 | 727.936 | 198.847 | 32.169 | 42.822
17100 | 0.766 | 1.05 | -14.491 | 727.936 | 198.619 | 40.655 | 52.52
17200 | 0.806 | 1.038 | -14.357 | 623.942 | 202.184 | 48.61 | 62.52
17300 | 0.847 | 1.078 | -14.273 | 831.925 | 198.847 | 54.443 | 69.945
17400 | 0.887 | 1.09 | -14.155 | 519.948 | 198.619 | 60.732 | 77.673
17500 | 0.927 | 1.089 | -14.021 | 727.936 | 198.089 | 65.353 | 84.188
17600 | 0.968 | 1.108 | -13.904 | 831.925 | 198.165 | 69.369 | 90.098
17700 | 1.008 | 1.116 | -13.77 | 727.931 | 198.695 | 73.687 | 95.25
17800 | 1.048 | 1.143 | -13.652 | 831.937 | 198.544 | 76.642 | 99.492
17900 | 1.089 | 1.158 | -13.518 | 727.936 | 198.544 | 78.991 | 103.735
18000 | 1.129 | 1.177 | -13.384 | 831.925 | 199.074 | 81.566 | 107.22
18100 | 1.169 | 1.15 | -13.199 | 831.925 | 199.074 | 84.294 | 110.099
18200 | 1.209 | 1.178 | -13.065 | 1143.89 | 198.241 | 86.491 | 112.069
18300 | 1.25 | 1.191 | -12.914 | 831.937 | 202.033 | 87.931 | 114.19
18400 | 1.29 | 1.226 | -12.78 | 935.913 | 198.544 | 89.37 | 115.706
18500 | 1.33 | 1.232 | -12.612 | 831.925 | 198.998 | 90.203 | 117.372
18600 | 1.371 | 1.242 | -12.445 | 1039.902 | 198.165 | 91.188 | 119.494
18700 | 1.411 | 1.257 | -12.277 | 1039.913 | 198.619 | 91.719 | 121.312
18800 | 1.451 | 1.272 | -12.108 | 1039.908 | 199.074 | 92.855 | 121.918
18900 | 1.492 | 1.294 | -11.941 | 1046.413 | 198.392 | 90.582 | 125.252
19000 | 1.532 | 1.336 | -11.79 | 1039.902 | 198.392 | 86.643 | 129.949
19100 | 1.572 | 1.333 | -11.588 | 935.913 | 198.165 | 87.324 | 131.616
19200 | 1.613 | 1.368 | -11.421 | 1247.89 | 198.392 | 87.324 | 133.586
19300 | 1.653 | 1.405 | -11.253 | 1039.902 | 198.316 | 88.082 | 135.252
19400 | 1.693 | 1.379 | -11.018 | 1039.919 | 199.301 | 86.946 | 137.071
19500 | 1.734 | 1.409 | -10.834 | 1455.867 | 198.998 | 87.552 | 138.283
19600 | 1.774 | 1.442 | -10.649 | 1143.89 | 198.998 | 87.779 | 139.04
19700 | 1.814 | 1.431 | -10.415 | 1143.908 | 197.938 | 87.627 | 139.95
19800 | 1.855 | 1.437 | -10.197 | 1455.867 | 198.316 | 88.158 | 141.313
19900 | 1.895 | 1.415 | -9.945 | 1351.879 | 198.468 | 89.219 | 140.859
20000 | 1.935 | 1.464 | -9.761 | 1559.861 | 198.847 | 89.446 | 141.313
20100 | 1.975 | 1.484 | -9.543 | 1143.896 | 198.316 | 88.688 | 141.465
20200 | 2.016 | 1.493 | -9.308 | 1351.879 | 198.165 | 87.779 | 142.98
20300 | 2.056 | 1.553 | -9.123 | 1455.873 | 198.089 | 87.476 | 144.041
20400 | 2.096 | 1.534 | -8.855 | 1143.896 | 198.468 | 87.097 | 144.798
20500 | 2.137 | 1.52 | -8.587 | 1663.856 | 198.998 | 86.188 | 146.768
20600 | 2.177 | 1.577 | -8.385 | 1663.85 | 199.149 | 87.324 | 146.768
20700 | 2.217 | 1.556 | -8.1 | 1247.89 | 199.225 | 86.112 | 147.374
20800 | 2.258 | 1.618 | -7.899 | 1767.838 | 198.241 | 85.43 | 147.829
20900 | 2.298 | 1.602 | -7.613 | 1247.893 | 198.771 | 85.127 | 149.041
21000 | 2.338 | 1.625 | -7.361 | 1774.337 | 198.544 | 84.673 | 150.102
21100 | 2.379 | 1.618 | -7.076 | 1559.864 | 198.544 | 84.673 | 151.162
21200 | 2.419 | 1.668 | -6.842 | 1767.838 | 198.695 | 84.749 | 151.314
21300 | 2.419 | 1.639 | -6.573 | 1455.873 | 198.468 | 83.536 | 152.678
21400 | 2.419 | 1.613 | -6.305 | 1663.853 | 198.392 | 83.612 | 152.981
21500 | 2.419 | 1.586 | -6.037 | 1663.85 | 198.695 | 84.976 | 152.829
21600 | 2.419 | 1.56 | -5.768 | 1663.856 | 198.847 | 86.036 | 151.465
21700 | 2.419 | 1.553 | -5.517 | 1663.847 | 198.316 | 87.097 | 150.556
21800 | 2.419 | 1.524 | -5.248 | 1559.867 | 199.074 | 87.173 | 149.193
21900 | 2.419 | 1.564 | -5.047 | 1663.847 | 198.316 | 88.006 | 148.738
22000 | 2.419 | 1.504 | -4.745 | 1247.887 | 198.544 | 86.718 | 148.132
22100 | 2.419 | 1.512 | -4.511 | 1871.838 | 198.544 | 87.173 | 148.132
22200 | 2.419 | 1.538 | -4.293 | 1455.867 | 198.165 | 88.688 | 146.768
22300 | 2.419 | 1.509 | -4.024 | 1351.882 | 198.771 | 87.173 | 146.92
22400 | 2.419 | 1.55 | -3.823 | 1663.853 | 199.225 | 87.627 | 147.374
22500 | 2.419 | 1.539 | -3.57 | 1247.887 | 195.438 | 87.4 | 146.92
22600 | 2.419 | 1.513 | -3.302 | 1566.359 | 194.908 | 86.643 | 148.132
22700 | 2.419 | 1.539 | -3.084 | 1663.854 | 195.817 | 88.006 | 146.92
22800 | 2.419 | 1.51 | -2.816 | 1351.876 | 195.589 | 87.703 | 146.92
22900 | 2.298 | 1.413 | -2.598 | 1663.856 | 195.286 | 87.324 | 147.829
23000 | 2.177 | 1.27 | -2.346 | 1351.879 | 195.589 | 91.113 | 145.708
23100 | 2.056 | 1.166 | -2.145 | 1559.861 | 194.756 | 93.84 | 142.222
23200 | 1.935 | 1.068 | -1.961 | 1247.887 | 195.589 | 96.567 | 137.98
23300 | 1.814 | 1.004 | -1.826 | 1143.9 | 195.817 | 96.946 | 133.282
23400 | 1.693 | 0.931 | -1.692 | 831.925 | 195.817 | 95.431 | 129.343
23500 | 1.572 | 0.845 | -1.558 | 831.927 | 195.211 | 93.764 | 125.252
23600 | 1.451 | 0.797 | -1.474 | 831.924 | 196.347 | 91.567 | 119.948
23700 | 1.33 | 0.756 | -1.407 | 519.955 | 195.741 | 88.915 | 115.402
23800 | 1.209 | 0.683 | -1.323 | 415.962 | 194.529 | 85.203 | 110.251
23900 | 1.089 | 0.616 | -1.256 | 519.954 | 195.211 | 81.718 | 105.553
24000 | 0.968 | 0.57 | -1.223 | 415.962 | 195.286 | 78.536 | 99.947
24100 | 0.847 | 0.512 | -1.189 | 207.981 | 195.135 | 73.914 | 94.037
24200 | 0.726 | 0.443 | -1.156 | 207.981 | 195.135 | 69.444 | 88.431
24300 | 0.605 | 0.361 | -1.122 | 207.983 | 195.286 | 65.202 | 83.734
24400 | 0.484 | 0.284 | -1.105 | 207.981 | 195.817 | 62.095 | 79.188
24500 | 0.363 | 0.194 | -1.088 | 103.989 | 195.362 | 58.838 | 75.097
24600 | 0.242 | 0.093 | -1.072 | 103.992 | 195.135 | 56.034 | 72.066
24700 | 0.121 | 0 | -1.072 | 103.989 | 195.438 | 54.065 | 69.036