## Data
Log File Data
************************
2007-11-08 13:11 | MERIT Configuration Data
Test Description: 14014 10TP 6bunches 5T
Mode = Triggered
LogFile = C:\MERIT Data\071108 logfile.txt
Trigger-Pulse Delay (s) = 22.370000
FlatTop Pct = 0.600000
Jet Accel Time (s) = 6.000000
Jet Steady State Time (s) = 2.000000
Jet Decel Time (s) = 2.000000
Jet SS Velocity (cm/s) = 1500.000000
Hg Prefill Vol (liter) = 1.000000
Cylinder Retract Speed (cm/s) = 0.500000
Nozzle Dia (cm) = 1.020000
Hg Volume (liter) = 13.700000
Hg Pressure Alarm (bar) = 80.000000
Hg Temperature Alarm (C) = 30.000000
Hyd Fluid Temp Alarm Level (C) = 60.000000
Hg Cyl Inlet Temp Alarm (C) = 30.000000
Sec Air Temp Alarm (C) = 30.000000
Down Pri Win Temp Alarm (C) = 40.000000
Down Bore Air Temp Alarm (min) (C) = 15.000000
Up Bore Air Temp Alarm (min) (C) = 15.000000
Flange Temp Alarm (C) = 40.000000
Upstream Window Alarm (mbar) = 200.000000
Downstream Window Alarm (mbar) = 200.000000
Hg VaporMonitor 1 Alarm (mg/m^3) = 0.050000
Hg VaporMonitor 2 Alarm (mg/m^3) = 0.100000
Time after Trigger | Nominal Command Signal | Actual Command Signal | Syringe Position | Measured Nozzle Velocity | Hg Pressure | Port A Pressure | Port B Pressure
(ms) | (cm/s) | (cm/s) | (cm) | (cm/s) | (bar) | (bar) | (bar)
0 | 0 | 0 | -14.943 | 0 | 0 | 1.485 | -0.06
100 | 0 | 0 | -14.943 | 0 | 0 | 1.485 | -0.363
200 | 0 | 0 | -14.96 | 0 | 0 | 1.485 | 0.243
300 | 0 | 0 | -14.96 | 0 | 0 | 1.258 | -0.363
400 | 0 | 0 | -14.96 | 0 | 0 | 1.182 | -0.363
500 | 0 | 0 | -14.96 | 0 | 0 | 1.258 | -0.363
600 | 0 | 0 | -14.96 | 0 | 0 | 1.334 | -0.363
700 | 0 | 0 | -14.96 | 0 | 0 | 1.41 | -0.363
800 | 0 | 0 | -14.943 | 0 | 0 | 1.182 | -0.666
900 | 0 | 0 | -14.96 | 0 | 0 | 1.41 | -0.363
1000 | 0 | 0 | -14.96 | 0 | 0 | 1.334 | -0.514
1100 | 0 | 0 | -14.96 | 0 | 0 | 1.41 | -0.06
1200 | 0 | 0 | -14.96 | 0 | 0 | 1.41 | 0.092
1300 | 0 | 0 | -14.96 | 0 | 0 | 1.334 | 0.092
1400 | 0 | 0 | -14.96 | 0 | 0 | 1.258 | -0.06
1500 | 0 | 0 | -14.96 | 0 | 0 | 1.258 | 0.092
1600 | 0 | 0 | -14.96 | 0 | 0 | 1.334 | 0.092
1700 | 0 | 0 | -14.96 | 0 | 0 | 1.334 | -0.363
1800 | 0 | 0 | -14.977 | 0 | 0 | 1.485 | -0.363
1900 | 0 | 0 | -14.96 | 0 | 0 | 1.334 | -0.666
2000 | 0 | 0 | -14.96 | 0 | 0 | 1.41 | -0.363
2100 | 0 | 0 | -14.96 | 0 | 0 | 1.41 | -0.363
2200 | 0 | 0 | -14.96 | 0 | 0 | 1.41 | 0.092
2300 | 0 | 0 | -14.977 | 0 | 0 | 1.258 | -0.06
2400 | 0 | 0 | -14.96 | 0 | 0 | 1.258 | 0.092
2500 | 0 | 0 | -14.96 | 0 | 0 | 1.258 | -0.363
2600 | 0 | 0 | -14.977 | 0 | 0 | 1.258 | -0.363
2700 | 0 | 0 | -14.96 | 0 | 0 | 1.485 | -0.363
2800 | 0 | 0 | -14.977 | 0 | 0 | 1.258 | 0.092
2900 | 0 | 0 | -14.977 | 0 | 0 | 1.182 | 0.092
3000 | 0 | 0 | -14.977 | 0 | 0 | 1.258 | -0.363
3100 | 0 | 0 | -14.96 | 0 | 0 | 1.334 | -0.817
3200 | 0 | 0 | -14.977 | 0 | 0 | 1.334 | -0.06
3300 | 0 | 0 | -14.96 | 0 | 0 | 1.334 | -0.06
3400 | 0 | 0 | -14.977 | 0 | 0 | 1.41 | -0.06
3500 | 0 | 0 | -14.96 | 0 | 0 | 1.258 | 0.243
3600 | 0 | 0 | -14.977 | 0 | 0 | 1.258 | -0.363
3700 | 0 | 0 | -14.96 | 0 | 0 | 1.41 | -0.363
3800 | 0 | 0 | -14.977 | 0 | 0 | 1.334 | -0.06
3900 | 0 | 0 | -14.977 | 0 | 0 | 1.258 | 0.092
4000 | 0 | 0 | -14.96 | 0 | 0 | 1.334 | -0.06
4100 | 0 | 0 | -14.977 | 0 | 0 | 1.182 | 0.092
4200 | 0 | 0 | -14.977 | 0 | 0 | 1.41 | -0.666
4300 | 0 | 0 | -14.977 | 0 | 0 | 1.334 | -0.363
4400 | 0 | 0 | -14.96 | 0 | 0 | 1.41 | -0.363
4500 | 0 | 0 | -14.977 | 0 | 0 | 1.41 | -0.363
4600 | 0 | 0 | -14.977 | 0 | 0 | 1.334 | -0.363
4700 | 0 | 0 | -14.977 | 0 | 0 | 1.41 | 0.243
4800 | 0 | 0 | -14.977 | 0 | 0 | 1.41 | -0.06
4900 | 0 | 0 | -14.977 | 0 | 0 | 1.485 | -0.666
5000 | 0 | 0 | -14.977 | 0 | 0 | 1.41 | -0.514
5100 | 0 | 0 | -14.977 | 0 | 0 | 1.485 | -0.514
5200 | 0 | 0 | -14.977 | 0 | 0 | 1.258 | -0.514
5300 | 0 | 0 | -14.977 | 0 | 0 | 1.107 | 0.243
5400 | 0 | 0 | -14.977 | 0 | 0 | 1.334 | -0.363
5500 | 0 | 0 | -14.977 | 0 | 0 | 1.713 | -0.363
5600 | 0 | 0 | -14.977 | 0 | 0 | 1.182 | -0.363
5700 | 0 | 0 | -14.994 | 0 | 0 | 1.485 | -0.06
5800 | 0 | 0 | -14.977 | 0 | 0 | 1.334 | 0.243
5900 | 0 | 0 | -14.994 | 0 | 0 | 1.182 | 0.243
6000 | 0 | 0 | -14.977 | 0 | 0 | 1.41 | -0.06
6100 | 0 | 0 | -14.994 | 0 | 0 | 1.637 | -0.363
6200 | 0 | 0 | -14.977 | 0 | 0 | 1.334 | -0.363
6300 | 0 | 0 | -14.994 | 0 | 0 | 1.41 | 0.092
6400 | 0 | 0 | -14.994 | 0 | 0 | 1.637 | 0.092
6500 | 0 | 0 | -14.994 | 0 | 0 | 1.334 | 0.092
6600 | 0 | 0 | -14.977 | 0 | 0 | 1.41 | 0.092
6700 | 0 | 0 | -14.994 | 0 | 0 | 1.485 | -0.06
6800 | 0 | 0 | -14.994 | 0 | 0 | 1.41 | -0.06
6900 | 0 | 0 | -14.994 | 0 | 0 | 1.258 | -0.06
7000 | 0 | 0 | -14.994 | 0 | 0 | 1.334 | -0.06
7100 | 0 | 0 | -14.994 | 0 | 0 | 1.258 | -0.06
7200 | 0 | 0 | -14.994 | 0 | 0 | 1.334 | 0.092
7300 | 0 | 0 | -14.994 | 0 | 0 | 1.637 | -0.363
7400 | 0 | 0 | -14.994 | 0 | 0 | 1.41 | -0.06
7500 | 0 | 0 | -14.994 | 0 | 0 | 1.258 | -0.514
7600 | 0 | 0 | -14.994 | 0 | 0 | 1.258 | -0.817
7700 | 0 | 0 | -14.994 | 0 | 0 | 1.258 | -0.514
7800 | 0 | 0 | -14.994 | 0 | 0 | 1.41 | 0.092
7900 | 0 | 0 | -14.994 | 0 | 0 | 1.485 | -0.06
8000 | 0 | 0 | -14.994 | 0 | 0 | 1.334 | 0.092
8100 | 0 | 0 | -14.994 | 0 | 0 | 1.334 | 0.243
8200 | 0 | 0 | -14.994 | 0 | 0 | 1.485 | 0.092
8300 | 0 | 0 | -14.994 | 0 | 0 | 1.485 | -0.06
8400 | 0 | 0 | -14.994 | 0 | 0 | 1.485 | 0.092
8500 | 0 | 0 | -15.011 | 0 | 0 | 1.334 | -0.363
8600 | 0 | 0 | -14.994 | 0 | 0 | 1.258 | -0.363
8700 | 0 | 0 | -15.011 | 0 | 0 | 1.485 | -0.363
8800 | 0 | 0 | -15.011 | 0 | 0 | 1.41 | -0.06
8900 | 0 | 0 | -15.011 | 0 | 0 | 1.334 | -0.06
9000 | 0 | 0 | -14.994 | 0 | 0 | 1.258 | -0.363
9100 | 0 | 0 | -15.011 | 0 | 0 | 1.41 | 0.092
9200 | 0 | 0 | -14.994 | 0 | 0 | 1.561 | -0.06
9300 | 0 | 0 | -15.011 | 0 | 0 | 1.41 | -0.06
9400 | 0 | 0 | -15.011 | 0 | 0 | 1.334 | -0.514
9500 | 0 | 0 | -15.011 | 0 | 0 | 1.258 | -0.363
9600 | 0 | 0 | -14.994 | 0 | 0 | 1.485 | -0.06
9700 | 0 | 0 | -15.011 | 0 | 0 | 1.637 | -0.06
9800 | 0 | 0 | -15.011 | 0 | 0 | 1.334 | -0.514
9900 | 0 | 0 | -15.011 | 0 | 0 | 1.182 | -0.363
10000 | 0 | 0 | -14.994 | 0 | 0 | 1.485 | -0.06
10100 | 0 | 0 | -15.011 | 0 | 0 | 1.561 | -0.06
10200 | 0 | 0 | -15.011 | 0 | 0 | 1.485 | 0.092
10300 | 0 | 0 | -15.011 | 0 | 0 | 1.41 | -0.666
10400 | 0 | 0 | -15.011 | 0 | 0 | 1.258 | -0.363
10500 | 0 | 0 | -15.011 | 0 | 0 | 1.182 | -0.363
10600 | 0 | 0 | -15.011 | 0 | 0 | 1.561 | -0.363
10700 | 0 | 0 | -15.011 | 0 | 0 | 1.561 | 0.092
10800 | 0 | 0 | -15.011 | 0 | 0 | 1.637 | -0.06
10900 | 0 | 0 | -15.011 | 0 | 0 | 1.561 | 0.243
11000 | 0 | 0 | -15.011 | 0 | 0 | 1.485 | -0.666
11100 | 0 | 0 | -15.011 | 0 | 0 | 1.258 | -0.363
11200 | 0 | 0 | -15.011 | 0 | 0 | 1.334 | -0.06
11300 | 0 | 0 | -15.011 | 0 | 0 | 1.561 | 0.092
11400 | 0 | 0 | -15.027 | 0 | 0 | 1.41 | 0.092
11500 | 0 | 0 | -15.027 | 0 | 0 | 1.41 | 0.395
11600 | 0 | 0 | -15.011 | 0 | 0 | 1.258 | -0.363
11700 | 0 | 0 | -15.011 | 0 | 0 | 1.485 | 0.092
11800 | 0 | 0 | -15.027 | 0 | 0 | 1.41 | -0.363
11900 | 0 | 0 | -15.027 | 0 | 0 | 1.485 | 0.092
12000 | 0 | 0 | -15.027 | 0 | 0 | 1.561 | 0.243
12100 | 0 | 0 | -15.027 | 0 | 0 | 1.182 | -0.514
12200 | 0 | 0 | -15.027 | 0 | 0 | 1.334 | -0.363
12300 | 0 | 0 | -15.027 | 0 | 0 | 1.41 | -0.666
12400 | 0 | 0 | -15.011 | 0 | 0 | 1.41 | 0.092
12500 | 0 | 0 | -15.027 | 0 | 0 | 1.334 | -0.514
12600 | 0 | 0 | -15.027 | 0 | 0 | 1.41 | -0.06
12700 | 0 | 0 | -15.027 | 0 | 0 | 1.485 | -0.06
12800 | 0 | 0 | -15.027 | 0 | 0 | 1.485 | -0.363
12900 | 0 | 0 | -15.027 | 0 | 0 | 1.41 | 0.092
13000 | 0 | 0 | -15.011 | 0 | 0 | 1.41 | 0.092
13100 | 0 | 0 | -15.027 | 0 | 0 | 1.334 | 0.243
13200 | 0 | 0 | -15.027 | 0 | 0 | 1.485 | -0.363
13300 | 0 | 0 | -15.027 | 0 | 0 | 1.41 | -0.363
13400 | 0 | 0 | -15.027 | 0 | 0 | 1.41 | -0.363
13500 | 0 | 0 | -15.027 | 0 | 0 | 1.258 | -0.514
13600 | 0 | 0 | -15.027 | 0 | 0 | 1.182 | 0.092
13700 | 0 | 0 | -15.027 | 0 | 0 | 1.258 | -0.363
13800 | 0 | 0 | -15.027 | 0 | 0 | 1.485 | -0.666
13900 | 0 | 0 | -15.027 | 0 | 0 | 1.41 | -0.817
14000 | 0 | 0 | -15.044 | 0 | 0 | 1.485 | -0.666
14100 | 0 | 0 | -15.027 | 0 | 0 | 1.41 | -0.514
14200 | 0 | 0 | -15.027 | 0 | 0 | 1.182 | 0.092
14300 | 0 | 0 | -15.027 | 0 | 0 | 1.41 | -0.363
14400 | 0 | 0 | -15.027 | 0 | 0 | 1.561 | -0.363
14500 | 0 | 0 | -15.044 | 0 | 0 | 1.485 | -0.363
14600 | 0 | 0 | -15.027 | 0 | 0 | 1.41 | -0.06
14700 | 0 | 0 | -15.027 | 0 | 0 | 1.334 | -0.06
14800 | 0 | 0 | -15.027 | 0 | 0 | 1.334 | 0.243
14900 | 0 | 0 | -15.027 | 0 | 0 | 1.258 | -0.363
15000 | 0 | 0 | -15.044 | 0 | 0 | 1.713 | -0.514
15100 | 0 | 0 | -15.027 | 0 | 0 | 1.561 | -0.06
15200 | 0 | 0 | -15.044 | 0 | 0 | 1.258 | 0.243
15300 | 0.04 | 0.04 | -15.027 | 0 | 192.332 | 1.182 | 0.243
15400 | 0.081 | 0.081 | -15.027 | 0 | 193.317 | 1.334 | -0.363
15500 | 0.121 | 0.133 | -15.027 | 0 | 193.317 | 1.334 | -0.06
15600 | 0.161 | 0.206 | -15.044 | 0 | 193.317 | 1.258 | 0.092
15700 | 0.202 | 0.267 | -15.044 | -103.988 | 193.393 | 1.41 | 0.243
15800 | 0.242 | 0.314 | -15.027 | 0 | 193.393 | 1.107 | 0.243
15900 | 0.282 | 0.383 | -15.027 | 103.988 | 192.484 | 0.955 | 0.092
16000 | 0.323 | 0.472 | -15.044 | 0 | 193.09 | 0.728 | 0.849
16100 | 0.363 | 0.532 | -15.027 | -103.988 | 193.014 | 0.576 | 0.546
16200 | 0.403 | 0.613 | -15.027 | 103.988 | 193.317 | 0.728 | 0.849
16300 | 0.443 | 0.697 | -15.027 | 0 | 192.787 | 0.955 | 1.304
16400 | 0.484 | 0.786 | -15.027 | 0 | 193.09 | 1.637 | 2.819
16500 | 0.524 | 0.879 | -15.027 | 0 | 192.635 | 3.001 | 4.638
16600 | 0.564 | 0.976 | -15.027 | 0 | 193.317 | 4.895 | 7.517
16700 | 0.605 | 1.026 | -14.977 | 0 | 193.772 | 7.849 | 12.971
16800 | 0.645 | 1.047 | -14.893 | 311.965 | 193.09 | 13.229 | 20.699
16900 | 0.685 | 1.038 | -14.776 | 519.96 | 192.635 | 21.335 | 29.791
17000 | 0.726 | 1.051 | -14.675 | 727.931 | 192.938 | 30.427 | 39.943
17100 | 0.766 | 1.068 | -14.575 | 623.948 | 192.635 | 39.518 | 51.762
17200 | 0.806 | 1.054 | -14.44 | 623.948 | 193.469 | 48.079 | 61.914
17300 | 0.847 | 1.061 | -14.323 | 831.925 | 192.787 | 54.595 | 70.248
17400 | 0.887 | 1.09 | -14.222 | 727.931 | 193.317 | 59.974 | 76.915
17500 | 0.927 | 1.089 | -14.088 | 623.948 | 193.09 | 64.974 | 83.885
17600 | 0.968 | 1.109 | -13.971 | 831.925 | 193.09 | 69.823 | 89.492
17700 | 1.008 | 1.098 | -13.82 | 727.936 | 192.938 | 74.521 | 94.34
17800 | 1.048 | 1.126 | -13.703 | 935.913 | 192.863 | 77.703 | 98.583
17900 | 1.089 | 1.158 | -13.585 | 727.936 | 193.62 | 79.9 | 101.917
18000 | 1.129 | 1.143 | -13.417 | 727.936 | 192.938 | 82.476 | 106.311
18100 | 1.169 | 1.184 | -13.3 | 1039.913 | 193.09 | 84.218 | 108.584
18200 | 1.209 | 1.194 | -13.149 | 727.931 | 193.317 | 85.809 | 111.766
18300 | 1.25 | 1.191 | -12.981 | 935.919 | 193.166 | 87.4 | 114.493
18400 | 1.29 | 1.21 | -12.83 | 1039.902 | 193.09 | 88.84 | 115.706
18500 | 1.33 | 1.232 | -12.68 | 935.913 | 192.938 | 89.825 | 117.675
18600 | 1.371 | 1.243 | -12.512 | 935.925 | 193.166 | 90.582 | 119.797
18700 | 1.411 | 1.272 | -12.361 | 1039.902 | 193.09 | 91.946 | 121.16
18800 | 1.451 | 1.255 | -12.159 | 935.913 | 192.938 | 92.476 | 122.979
18900 | 1.492 | 1.26 | -11.974 | 1254.39 | 193.317 | 93.916 | 123.736
19000 | 1.532 | 1.303 | -11.823 | 1143.908 | 193.09 | 93.992 | 124.646
19100 | 1.572 | 1.301 | -11.622 | 935.913 | 192.938 | 94.825 | 125.252
19200 | 1.613 | 1.333 | -11.454 | 1247.89 | 193.317 | 95.204 | 126.767
19300 | 1.653 | 1.371 | -11.287 | 1039.902 | 192.863 | 89.446 | 131.616
19400 | 1.693 | 1.396 | -11.102 | 1039.902 | 193.09 | 86.34 | 135.101
19500 | 1.734 | 1.409 | -10.901 | 1143.908 | 193.014 | 86.794 | 137.828
19600 | 1.774 | 1.427 | -10.7 | 1247.89 | 193.317 | 87.097 | 138.586
19700 | 1.814 | 1.446 | -10.498 | 1247.878 | 193.393 | 87.627 | 139.95
19800 | 1.855 | 1.453 | -10.28 | 1247.896 | 193.09 | 87.173 | 141.919
19900 | 1.895 | 1.482 | -10.079 | 1351.879 | 192.635 | 86.794 | 143.283
20000 | 1.935 | 1.481 | -9.844 | 1247.89 | 193.317 | 87.4 | 143.738
20100 | 1.975 | 1.486 | -9.61 | 1455.867 | 193.014 | 87.855 | 145.253
20200 | 2.016 | 1.508 | -9.392 | 1455.873 | 193.393 | 87.703 | 144.647
20300 | 2.056 | 1.519 | -9.157 | 1351.879 | 193.393 | 86.946 | 146.162
20400 | 2.096 | 1.534 | -8.922 | 1455.873 | 193.166 | 87.097 | 146.162
20500 | 2.137 | 1.537 | -8.671 | 1455.873 | 193.393 | 86.643 | 147.071
20600 | 2.177 | 1.545 | -8.419 | 1559.855 | 193.469 | 86.87 | 147.98
20700 | 2.217 | 1.621 | -8.235 | 1559.861 | 193.166 | 86.643 | 147.98
20800 | 2.258 | 1.602 | -7.949 | 1143.896 | 192.787 | 84.597 | 149.344
20900 | 2.298 | 1.586 | -7.663 | 1767.844 | 193.09 | 84.521 | 151.314
21000 | 2.338 | 1.608 | -7.412 | 1774.343 | 193.014 | 85.733 | 151.011
21100 | 2.379 | 1.654 | -7.177 | 1559.861 | 192.938 | 85.506 | 151.465
21200 | 2.419 | 1.649 | -6.892 | 1455.87 | 192.484 | 84.37 | 151.617
21300 | 2.419 | 1.622 | -6.624 | 1767.844 | 193.62 | 83.536 | 153.284
21400 | 2.419 | 1.613 | -6.372 | 1663.85 | 193.09 | 84.749 | 152.678
21500 | 2.419 | 1.536 | -6.053 | 1559.858 | 197.862 | 85.355 | 153.284
21600 | 2.419 | 1.545 | -5.819 | 1975.827 | 192.711 | 88.082 | 150.405
21700 | 2.419 | 1.567 | -5.601 | 1455.873 | 192.787 | 88.082 | 149.95
21800 | 2.419 | 1.524 | -5.316 | 1351.876 | 193.166 | 86.718 | 149.041
21900 | 2.419 | 1.531 | -5.081 | 1767.844 | 193.469 | 87.552 | 149.496
22000 | 2.419 | 1.504 | -4.812 | 1455.87 | 192.56 | 87.931 | 148.283
22100 | 2.419 | 1.547 | -4.611 | 1663.847 | 193.166 | 88.234 | 148.587
22200 | 2.419 | 1.535 | -4.36 | 1247.893 | 193.166 | 86.946 | 148.283
22300 | 2.419 | 1.576 | -4.158 | 1559.861 | 193.166 | 86.718 | 148.132
22400 | 2.419 | 1.533 | -3.873 | 1247.884 | 202.639 | 85.127 | 149.344
22500 | 2.419 | 1.557 | -3.655 | 1767.845 | 193.166 | 86.794 | 148.89
22600 | 2.419 | 1.532 | -3.386 | 1351.882 | 193.166 | 87.173 | 148.89
22700 | 2.419 | 1.553 | -3.168 | 1670.348 | 193.014 | 86.643 | 148.89
22800 | 2.419 | 1.543 | -2.916 | 1351.882 | 193.014 | 86.87 | 148.89
22900 | 2.298 | 1.413 | -2.665 | 1559.86 | 192.863 | 86.188 | 149.193
23000 | 2.177 | 1.253 | -2.397 | 1559.86 | 192.863 | 89.522 | 148.132
23100 | 2.056 | 1.151 | -2.195 | 1663.854 | 193.166 | 95.052 | 143.889
23200 | 1.935 | 1.049 | -2.011 | 1247.89 | 193.544 | 98.234 | 138.131
23300 | 1.814 | 0.988 | -1.877 | 1143.897 | 192.863 | 98.31 | 133.282
23400 | 1.693 | 0.914 | -1.743 | 831.924 | 193.393 | 95.961 | 128.737
23500 | 1.572 | 0.862 | -1.642 | 831.927 | 195.968 | 94.446 | 125.1
23600 | 1.451 | 0.799 | -1.541 | 623.944 | 192.56 | 91.491 | 121.312
23700 | 1.33 | 0.738 | -1.457 | 623.946 | 194.983 | 88.991 | 115.402
23800 | 1.209 | 0.683 | -1.39 | 519.952 | 192.711 | 85.506 | 110.554
23900 | 1.089 | 0.616 | -1.323 | 415.965 | 192.787 | 82.021 | 105.856
24000 | 0.968 | 0.537 | -1.256 | 415.962 | 192.863 | 77.778 | 99.644
24100 | 0.847 | 0.48 | -1.223 | 415.962 | 193.166 | 74.066 | 94.037
24200 | 0.726 | 0.426 | -1.206 | 207.981 | 192.787 | 69.672 | 87.673
24300 | 0.605 | 0.361 | -1.189 | 103.992 | 193.014 | 65.05 | 83.279
24400 | 0.484 | 0.267 | -1.156 | 103.989 | 192.711 | 62.02 | 78.582
24500 | 0.363 | 0.177 | -1.139 | 207.983 | 193.317 | 58.61 | 74.945
24600 | 0.242 | 0.093 | -1.139 | 103.989 | 192.408 | 55.883 | 71.612
24700 | 0.121 | 0 | -1.122 | 0 | 193.014 | 53.534 | 67.672