## Data
Log File Data
************************
2007-11-08 14:51 | MERIT Configuration Data
Test Description: 14015 10TP 6bunches 5T
Mode = Triggered
LogFile = C:\MERIT Data\071108 logfile.txt
Trigger-Pulse Delay (s) = 22.370000
FlatTop Pct = 0.600000
Jet Accel Time (s) = 6.000000
Jet Steady State Time (s) = 2.000000
Jet Decel Time (s) = 2.000000
Jet SS Velocity (cm/s) = 1500.000000
Hg Prefill Vol (liter) = 1.000000
Cylinder Retract Speed (cm/s) = 0.500000
Nozzle Dia (cm) = 1.020000
Hg Volume (liter) = 13.700000
Hg Pressure Alarm (bar) = 80.000000
Hg Temperature Alarm (C) = 30.000000
Hyd Fluid Temp Alarm Level (C) = 60.000000
Hg Cyl Inlet Temp Alarm (C) = 30.000000
Sec Air Temp Alarm (C) = 30.000000
Down Pri Win Temp Alarm (C) = 40.000000
Down Bore Air Temp Alarm (min) (C) = 15.000000
Up Bore Air Temp Alarm (min) (C) = 15.000000
Flange Temp Alarm (C) = 40.000000
Upstream Window Alarm (mbar) = 200.000000
Downstream Window Alarm (mbar) = 200.000000
Hg VaporMonitor 1 Alarm (mg/m^3) = 0.050000
Hg VaporMonitor 2 Alarm (mg/m^3) = 0.100000
Time after Trigger | Nominal Command Signal | Actual Command Signal | Syringe Position | Measured Nozzle Velocity | Hg Pressure | Port A Pressure | Port B Pressure
(ms) | (cm/s) | (cm/s) | (cm) | (cm/s) | (bar) | (bar) | (bar)
0 | 0 | 0 | -15.145 | 0 | 0 | 1.561 | 0.849
100 | 0 | 0 | -15.145 | 0 | 0 | 1.485 | 0.849
200 | 0 | 0 | -15.145 | 0 | 0 | 1.41 | 1.001
300 | 0 | 0 | -15.145 | 0 | 0 | 1.334 | 1.152
400 | 0 | 0 | -15.145 | 0 | 0 | 1.485 | 0.849
500 | 0 | 0 | -15.145 | 0 | 0 | 1.637 | 0.698
600 | 0 | 0 | -15.145 | 0 | 0 | 1.41 | 0.849
700 | 0 | 0 | -15.145 | 0 | 0 | 1.485 | 0.698
800 | 0 | 0 | -15.161 | 0 | 0 | 1.41 | 0.698
900 | 0 | 0 | -15.161 | 0 | 0 | 1.182 | 1.152
1000 | 0 | 0 | -15.161 | 0 | 0 | 1.334 | 1.304
1100 | 0 | 0 | -15.161 | 0 | 0 | 1.334 | 1.001
1200 | 0 | 0 | -15.161 | 0 | 0 | 1.41 | 0.546
1300 | 0 | 0 | -15.161 | 0 | 0 | 1.561 | 0.546
1400 | 0 | 0 | -15.161 | 0 | 0 | 1.41 | 0.849
1500 | 0 | 0 | -15.161 | 0 | 0 | 1.258 | 1.001
1600 | 0 | 0 | -15.161 | 0 | 0 | 1.258 | 1.304
1700 | 0 | 0 | -15.161 | 0 | 0 | 1.485 | 0.546
1800 | 0 | 0 | -15.161 | 0 | 0 | 1.485 | 0.698
1900 | 0 | 0 | -15.161 | 0 | 0 | 1.334 | 1.001
2000 | 0 | 0 | -15.161 | 0 | 0 | 1.182 | 0.849
2100 | 0 | 0 | -15.161 | 0 | 0 | 1.182 | 0.698
2200 | 0 | 0 | -15.161 | 0 | 0 | 1.485 | 0.849
2300 | 0 | 0 | -15.161 | 0 | 0 | 1.485 | 1.001
2400 | 0 | 0 | -15.161 | 0 | 0 | 1.258 | 1.001
2500 | 0 | 0 | -15.178 | 0 | 0 | 1.182 | 0.546
2600 | 0 | 0 | -15.178 | 0 | 0 | 1.485 | 0.849
2700 | 0 | 0 | -15.178 | 0 | 0 | 1.864 | 1.001
2800 | 0 | 0 | -15.178 | 0 | 0 | 1.485 | 0.849
2900 | 0 | 0 | -15.178 | 0 | 0 | 1.485 | 0.698
3000 | 0 | 0 | -15.178 | 0 | 0 | 1.485 | 0.698
3100 | 0 | 0 | -15.178 | 0 | 0 | 1.182 | 0.849
3200 | 0 | 0 | -15.178 | 0 | 0 | 1.182 | 0.849
3300 | 0 | 0 | -15.178 | 0 | 0 | 1.637 | 1.304
3400 | 0 | 0 | -15.178 | 0 | 0 | 1.788 | 0.849
3500 | 0 | 0 | -15.178 | 0 | 0 | 1.561 | 1.152
3600 | 0 | 0 | -15.178 | 0 | 0 | 1.485 | 1.152
3700 | 0 | 0 | -15.178 | 0 | 0 | 1.713 | 1.152
3800 | 0 | 0 | -15.178 | 0 | 0 | 1.41 | 0.698
3900 | 0 | 0 | -15.178 | 0 | 0 | 1.334 | 0.395
4000 | 0 | 0 | -15.178 | 0 | 0 | 1.41 | 0.395
4100 | 0 | 0 | -15.178 | 0 | 0 | 1.485 | 0.395
4200 | 0 | 0 | -15.178 | 0 | 0 | 1.637 | 1.304
4300 | 0 | 0 | -15.178 | 0 | 0 | 1.485 | 1.304
4400 | 0 | 0 | -15.178 | 0 | 0 | 1.485 | 1.152
4500 | 0 | 0 | -15.195 | 0 | 0 | 1.485 | 0.698
4600 | 0 | 0 | -15.178 | 0 | 0 | 1.485 | 0.849
4700 | 0 | 0 | -15.195 | 0 | 0 | 1.485 | 0.849
4800 | 0 | 0 | -15.195 | 0 | 0 | 1.713 | 1.001
4900 | 0 | 0 | -15.178 | 0 | 0 | 1.485 | 0.849
5000 | 0 | 0 | -15.195 | 0 | 0 | 1.334 | 0.698
5100 | 0 | 0 | -15.195 | 0 | 0 | 1.637 | 1.001
5200 | 0 | 0 | -15.195 | 0 | 0 | 1.485 | 0.395
5300 | 0 | 0 | -15.195 | 0 | 0 | 1.561 | 0.849
5400 | 0 | 0 | -15.195 | 0 | 0 | 1.637 | 0.698
5500 | 0 | 0 | -15.195 | 0 | 0 | 1.788 | 0.698
5600 | 0 | 0 | -15.195 | 0 | 0 | 1.713 | 0.849
5700 | 0 | 0 | -15.195 | 0 | 0 | 1.41 | 0.546
5800 | 0 | 0 | -15.195 | 0 | 0 | 1.41 | 0.395
5900 | 0 | 0 | -15.195 | 0 | 0 | 1.713 | 1.152
6000 | 0 | 0 | -15.195 | 0 | 0 | 1.485 | 0.849
6100 | 0 | 0 | -15.195 | 0 | 0 | 1.561 | 1.001
6200 | 0 | 0 | -15.195 | 0 | 0 | 1.637 | 1.152
6300 | 0 | 0 | -15.195 | 0 | 0 | 1.561 | 0.395
6400 | 0 | 0 | -15.195 | 0 | 0 | 1.561 | 1.001
6500 | 0 | 0 | -15.195 | 0 | 0 | 1.334 | 0.395
6600 | 0 | 0 | -15.195 | 0 | 0 | 1.713 | 1.001
6700 | 0 | 0 | -15.195 | 0 | 0 | 1.637 | 0.849
6800 | 0 | 0 | -15.212 | 0 | 0 | 1.713 | 1.001
6900 | 0 | 0 | -15.195 | 0 | 0 | 1.788 | 0.698
7000 | 0 | 0 | -15.195 | 0 | 0 | 1.485 | 0.546
7100 | 0 | 0 | -15.212 | 0 | 0 | 1.561 | 0.698
7200 | 0 | 0 | -15.212 | 0 | 0 | 1.485 | 0.849
7300 | 0 | 0 | -15.195 | 0 | 0 | 1.334 | 0.546
7400 | 0 | 0 | -15.212 | 0 | 0 | 1.41 | 0.546
7500 | 0 | 0 | -15.212 | 0 | 0 | 1.637 | 0.849
7600 | 0 | 0 | -15.212 | 0 | 0 | 1.561 | 1.152
7700 | 0 | 0 | -15.212 | 0 | 0 | 1.41 | 0.849
7800 | 0 | 0 | -15.212 | 0 | 0 | 1.41 | 0.698
7900 | 0 | 0 | -15.212 | 0 | 0 | 1.334 | 1.304
8000 | 0 | 0 | -15.212 | 0 | 0 | 1.485 | 0.698
8100 | 0 | 0 | -15.212 | 0 | 0 | 1.485 | 0.395
8200 | 0 | 0 | -15.212 | 0 | 0 | 1.561 | 0.546
8300 | 0 | 0 | -15.212 | 0 | 0 | 1.713 | 0.849
8400 | 0 | 0 | -15.212 | 0 | 0 | 1.485 | 0.849
8500 | 0 | 0 | -15.212 | 0 | 0 | 1.561 | 1.152
8600 | 0 | 0 | -15.212 | 0 | 0 | 1.41 | 1.152
8700 | 0 | 0 | -15.212 | 0 | 0 | 1.485 | 0.849
8800 | 0 | 0 | -15.229 | 0 | 0 | 1.637 | 1.001
8900 | 0 | 0 | -15.212 | 0 | 0 | 1.41 | 0.698
9000 | 0 | 0 | -15.212 | 0 | 0 | 1.713 | 0.698
9100 | 0 | 0 | -15.212 | 0 | 0 | 1.561 | 0.546
9200 | 0 | 0 | -15.229 | 0 | 0 | 1.258 | 0.849
9300 | 0 | 0 | -15.212 | 0 | 0 | 1.334 | 0.698
9400 | 0 | 0 | -15.212 | 0 | 0 | 1.258 | 0.698
9500 | 0 | 0 | -15.229 | 0 | 0 | 1.334 | 0.546
9600 | 0 | 0 | -15.229 | 0 | 0 | 1.41 | 0.849
9700 | 0 | 0 | -15.229 | 0 | 0 | 1.485 | 0.698
9800 | 0 | 0 | -15.229 | 0 | 0 | 1.788 | 0.698
9900 | 0 | 0 | -15.229 | 0 | 0 | 1.561 | 0.395
10000 | 0 | 0 | -15.229 | 0 | 0 | 1.41 | 0.698
10100 | 0 | 0 | -15.229 | 0 | 0 | 1.258 | 0.698
10200 | 0 | 0 | -15.229 | 0 | 0 | 1.182 | 1.001
10300 | 0 | 0 | -15.229 | 0 | 0 | 1.485 | 0.849
10400 | 0 | 0 | -15.229 | 0 | 0 | 1.637 | 0.849
10500 | 0 | 0 | -15.229 | 0 | 0 | 1.637 | 0.849
10600 | 0 | 0 | -15.229 | 0 | 0 | 1.334 | 0.698
10700 | 0 | 0 | -15.229 | 0 | 0 | 1.258 | 0.849
10800 | 0 | 0 | -15.245 | 0 | 0 | 1.258 | 1.001
10900 | 0 | 0 | -15.229 | 0 | 0 | 1.561 | 1.152
11000 | 0 | 0 | -15.229 | 0 | 0 | 1.561 | 1.001
11100 | 0 | 0 | -15.245 | 0 | 0 | 1.637 | 0.849
11200 | 0 | 0 | -15.229 | 0 | 0 | 1.637 | 0.849
11300 | 0 | 0 | -15.245 | 0 | 0 | 1.485 | 0.546
11400 | 0 | 0 | -15.229 | 0 | 0 | 1.334 | 0.546
11500 | 0 | 0 | -15.245 | 0 | 0 | 1.41 | 0.849
11600 | 0 | 0 | -15.245 | 0 | 0 | 1.561 | 0.698
11700 | 0 | 0 | -15.245 | 0 | 0 | 1.713 | 0.698
11800 | 0 | 0 | -15.229 | 0 | 0 | 1.637 | 0.698
11900 | 0 | 0 | -15.245 | 0 | 0 | 1.485 | 0.698
12000 | 0 | 0 | -15.245 | 0 | 0 | 1.334 | 1.001
12100 | 0 | 0 | -15.245 | 0 | 0 | 1.637 | 0.849
12200 | 0 | 0 | -15.245 | 0 | 0 | 1.485 | 0.395
12300 | 0 | 0 | -15.245 | 0 | 0 | 1.637 | 0.698
12400 | 0 | 0 | -15.245 | 0 | 0 | 1.485 | 0.698
12500 | 0 | 0 | -15.245 | 0 | 0 | 1.334 | 0.849
12600 | 0 | 0 | -15.245 | 0 | 0 | 1.485 | 1.304
12700 | 0 | 0 | -15.245 | 0 | 0 | 1.485 | 1.152
12800 | 0 | 0 | -15.245 | 0 | 0 | 1.713 | 0.849
12900 | 0 | 0 | -15.262 | 0 | 0 | 1.485 | 0.546
13000 | 0 | 0 | -15.245 | 0 | 0 | 1.561 | 1.001
13100 | 0 | 0 | -15.245 | 0 | 0 | 1.258 | 0.546
13200 | 0 | 0 | -15.245 | 0 | 0 | 1.637 | 1.001
13300 | 0 | 0 | -15.245 | 0 | 0 | 1.713 | 1.304
13400 | 0 | 0 | -15.245 | 0 | 0 | 1.485 | 0.849
13500 | 0 | 0 | -15.245 | 0 | 0 | 1.41 | 0.849
13600 | 0 | 0 | -15.245 | 0 | 0 | 1.41 | 0.698
13700 | 0 | 0 | -15.262 | 0 | 0 | 1.485 | 0.546
13800 | 0 | 0 | -15.262 | 0 | 0 | 1.334 | 0.546
13900 | 0 | 0 | -15.262 | 0 | 0 | 1.485 | 0.849
14000 | 0 | 0 | -15.262 | 0 | 0 | 1.713 | 1.152
14100 | 0 | 0 | -15.262 | 0 | 0 | 1.485 | 1.304
14200 | 0 | 0 | -15.262 | 0 | 0 | 1.561 | 0.849
14300 | 0 | 0 | -15.262 | 0 | 0 | 1.637 | 0.546
14400 | 0 | 0 | -15.262 | 0 | 0 | 1.637 | 0.546
14500 | 0 | 0 | -15.262 | 0 | 0 | 1.258 | 0.849
14600 | 0 | 0 | -15.262 | 0 | 0 | 1.41 | 0.849
14700 | 0 | 0 | -15.262 | 0 | 0 | 1.485 | 0.698
14800 | 0 | 0 | -15.262 | 0 | 0 | 1.788 | 1.304
14900 | 0 | 0 | -15.262 | 0 | 0 | 1.637 | 1.001
15000 | 0 | 0 | -15.262 | 0 | 0 | 1.561 | 1.001
15100 | 0 | 0 | -15.262 | 0 | 0 | 1.41 | 0.849
15200 | 0 | 0 | -15.262 | 0 | 0 | 1.485 | 0.243
15300 | 0.04 | 0.04 | -15.262 | 0 | 191.348 | 1.637 | 0.849
15400 | 0.081 | 0.097 | -15.279 | 0 | 191.348 | 1.485 | 0.395
15500 | 0.121 | 0.133 | -15.262 | -103.988 | 190.969 | 1.485 | 1.001
15600 | 0.161 | 0.189 | -15.262 | 103.988 | 190.893 | 1.485 | 1.152
15700 | 0.202 | 0.25 | -15.262 | 0 | 190.817 | 1.334 | 0.849
15800 | 0.242 | 0.331 | -15.279 | 0 | 191.272 | 1.258 | 0.698
15900 | 0.282 | 0.4 | -15.279 | -103.988 | 191.196 | 1.258 | 1.001
16000 | 0.323 | 0.456 | -15.262 | 0 | 190.969 | 1.182 | 1.455
16100 | 0.363 | 0.532 | -15.262 | 103.988 | 190.817 | 0.804 | 1.607
16200 | 0.403 | 0.613 | -15.262 | 0 | 190.969 | 1.182 | 2.062
16300 | 0.443 | 0.697 | -15.262 | 0 | 190.817 | 1.182 | 2.516
16400 | 0.484 | 0.786 | -15.262 | 0 | 191.045 | 1.561 | 4.183
16500 | 0.524 | 0.862 | -15.245 | 0 | 191.196 | 2.849 | 7.213
16600 | 0.564 | 0.908 | -15.195 | 103.988 | 191.12 | 5.274 | 10.699
16700 | 0.605 | 0.96 | -15.145 | 311.977 | 190.893 | 8.834 | 15.699
16800 | 0.645 | 0.98 | -15.061 | 311.971 | 190.742 | 14.668 | 23.73
16900 | 0.685 | 1.005 | -14.977 | 519.954 | 191.12 | 21.866 | 31.761
17000 | 0.726 | 1.017 | -14.876 | 519.948 | 190.515 | 30.427 | 42.216
17100 | 0.766 | 1.033 | -14.776 | 623.948 | 190.742 | 37.624 | 51.307
17200 | 0.806 | 1.055 | -14.675 | 623.942 | 192.635 | 44.973 | 60.55
17300 | 0.847 | 1.061 | -14.558 | 623.948 | 190.893 | 52.474 | 70.096
17400 | 0.887 | 1.073 | -14.44 | 727.936 | 191.348 | 58.08 | 77.218
17500 | 0.927 | 1.072 | -14.306 | 727.936 | 190.893 | 64.065 | 85.249
17600 | 0.968 | 1.092 | -14.189 | 831.925 | 190.969 | 68.687 | 90.249
17700 | 1.008 | 1.099 | -14.055 | 727.931 | 191.196 | 72.551 | 95.098
17800 | 1.048 | 1.109 | -13.921 | 831.925 | 190.969 | 75.354 | 99.947
17900 | 1.089 | 1.141 | -13.803 | 831.925 | 191.12 | 78.46 | 103.735
18000 | 1.129 | 1.16 | -13.669 | 727.936 | 190.742 | 79.824 | 107.523
18100 | 1.169 | 1.2 | -13.552 | 831.925 | 190.893 | 78.46 | 114.039
18200 | 1.209 | 1.212 | -13.401 | 727.936 | 190.969 | 80.506 | 117.069
18300 | 1.25 | 1.208 | -13.233 | 935.925 | 191.045 | 82.93 | 119.797
18400 | 1.29 | 1.226 | -13.082 | 1039.902 | 190.969 | 84.294 | 122.827
18500 | 1.33 | 1.266 | -12.948 | 935.913 | 190.893 | 84.976 | 124.646
18600 | 1.371 | 1.275 | -12.78 | 831.925 | 190.969 | 85.506 | 127.07
18700 | 1.411 | 1.257 | -12.579 | 1039.913 | 191.196 | 86.567 | 129.04
18800 | 1.451 | 1.29 | -12.428 | 1247.89 | 191.348 | 87.552 | 129.949
18900 | 1.492 | 1.295 | -12.244 | 935.913 | 191.272 | 88.158 | 130.555
19000 | 1.532 | 1.32 | -12.075 | 1143.896 | 191.348 | 88.158 | 132.222
19100 | 1.572 | 1.333 | -11.89 | 1046.413 | 191.423 | 88.082 | 133.434
19200 | 1.613 | 1.335 | -11.689 | 1143.89 | 191.196 | 88.461 | 134.798
19300 | 1.653 | 1.371 | -11.521 | 1247.896 | 191.045 | 88.688 | 135.555
19400 | 1.693 | 1.363 | -11.303 | 1039.902 | 191.272 | 88.537 | 136.465
19500 | 1.734 | 1.375 | -11.102 | 1351.879 | 191.272 | 88.764 | 137.677
19600 | 1.774 | 1.392 | -10.901 | 1247.896 | 191.272 | 89.37 | 137.828
19700 | 1.814 | 1.431 | -10.716 | 1247.89 | 193.923 | 88.991 | 139.04
19800 | 1.855 | 1.453 | -10.515 | 1143.89 | 190.893 | 88.082 | 139.95
19900 | 1.895 | 1.448 | -10.28 | 1247.896 | 191.272 | 87.627 | 141.919
20000 | 1.935 | 1.481 | -10.079 | 1455.867 | 191.196 | 87.703 | 142.677
20100 | 1.975 | 1.467 | -9.828 | 1247.89 | 191.045 | 87.627 | 143.435
20200 | 2.016 | 1.493 | -9.61 | 1559.855 | 191.196 | 87.552 | 144.344
20300 | 2.056 | 1.502 | -9.375 | 1351.885 | 191.196 | 87.703 | 144.95
20400 | 2.096 | 1.534 | -9.157 | 1455.867 | 190.59 | 86.946 | 145.253
20500 | 2.137 | 1.553 | -8.922 | 1351.885 | 191.045 | 86.567 | 146.768
20600 | 2.177 | 1.543 | -8.654 | 1455.873 | 191.045 | 85.355 | 147.98
20700 | 2.217 | 1.589 | -8.436 | 1663.844 | 191.348 | 86.112 | 148.283
20800 | 2.258 | 1.602 | -8.184 | 1351.885 | 190.893 | 84.824 | 148.738
20900 | 2.298 | 1.587 | -7.899 | 1559.861 | 191.12 | 83.991 | 149.95
21000 | 2.338 | 1.608 | -7.647 | 1767.841 | 190.817 | 84.597 | 151.314
21100 | 2.379 | 1.652 | -7.412 | 1566.361 | 192.787 | 84.9 | 150.405
21200 | 2.419 | 1.651 | -7.127 | 1455.87 | 191.12 | 83.158 | 152.072
21300 | 2.419 | 1.622 | -6.858 | 1767.844 | 191.196 | 82.703 | 153.587
21400 | 2.419 | 1.579 | -6.573 | 1663.847 | 191.045 | 83.839 | 153.435
21500 | 2.419 | 1.569 | -6.322 | 1767.844 | 191.045 | 85.506 | 152.526
21600 | 2.419 | 1.543 | -6.053 | 1559.861 | 191.12 | 86.264 | 151.465
21700 | 2.419 | 1.553 | -5.819 | 1663.853 | 190.893 | 86.794 | 150.405
21800 | 2.419 | 1.54 | -5.567 | 1455.873 | 190.363 | 86.718 | 149.496
21900 | 2.419 | 1.514 | -5.299 | 1559.858 | 191.12 | 86.567 | 149.647
22000 | 2.419 | 1.538 | -5.081 | 1663.85 | 191.575 | 87.779 | 148.435
22100 | 2.419 | 1.512 | -4.812 | 1351.882 | 191.12 | 86.87 | 148.435
22200 | 2.419 | 1.521 | -4.578 | 1663.847 | 196.574 | 87.097 | 148.283
22300 | 2.419 | 1.543 | -4.36 | 1455.873 | 191.12 | 87.173 | 147.071
22400 | 2.419 | 1.516 | -4.091 | 1351.882 | 190.515 | 86.036 | 148.283
22500 | 2.419 | 1.54 | -3.873 | 1663.853 | 190.59 | 86.718 | 147.829
22600 | 2.419 | 1.564 | -3.655 | 1351.877 | 190.59 | 86.491 | 148.132
22700 | 2.419 | 1.556 | -3.403 | 1351.882 | 190.287 | 85.582 | 148.435
22800 | 2.419 | 1.527 | -3.134 | 1566.359 | 190.59 | 85.506 | 149.496
22900 | 2.298 | 1.446 | -2.933 | 1663.854 | 190.817 | 86.415 | 149.041
23000 | 2.177 | 1.304 | -2.682 | 1247.886 | 190.742 | 88.764 | 147.526
23100 | 2.056 | 1.132 | -2.413 | 1559.86 | 189.984 | 93.992 | 144.192
23200 | 1.935 | 1.051 | -2.246 | 1663.853 | 190.742 | 98.083 | 137.071
23300 | 1.814 | 0.954 | -2.078 | 1039.908 | 190.817 | 98.234 | 133.889
23400 | 1.693 | 0.897 | -1.961 | 1039.909 | 190.666 | 96.416 | 129.343
23500 | 1.572 | 0.845 | -1.86 | 727.935 | 190.212 | 93.916 | 124.342
23600 | 1.451 | 0.797 | -1.776 | 623.944 | 189.909 | 90.582 | 119.494
23700 | 1.33 | 0.756 | -1.709 | 519.954 | 190.363 | 87.779 | 115.251
23800 | 1.209 | 0.7 | -1.642 | 415.962 | 190.666 | 84.673 | 110.099
23900 | 1.089 | 0.616 | -1.558 | 415.962 | 190.515 | 82.021 | 105.099
24000 | 0.968 | 0.553 | -1.508 | 519.954 | 190.363 | 77.627 | 99.947
24100 | 0.847 | 0.479 | -1.457 | 311.973 | 189.757 | 73.99 | 94.795
24200 | 0.726 | 0.427 | -1.441 | 311.97 | 190.439 | 69.899 | 89.946
24300 | 0.605 | 0.344 | -1.407 | 103.992 | 190.515 | 65.656 | 84.037
24400 | 0.484 | 0.267 | -1.39 | 207.981 | 190.515 | 62.323 | 79.946
24500 | 0.363 | 0.177 | -1.374 | 103.991 | 190.666 | 59.368 | 75.703
24600 | 0.242 | 0.093 | -1.374 | 103.989 | 190.666 | 56.489 | 72.369
24700 | 0.121 | 0 | -1.357 | 0 | 190.287 | 54.368 | 68.733