## Data
Log File Data
************************
2007-11-09 10:09 | MERIT Configuration Data
Test Description: 15004 16TP 8Bunches 5T
Mode = Triggered
LogFile = C:\MERIT Data\071109 logfile.txt
Trigger-Pulse Delay (s) = 18.770000
FlatTop Pct = 0.600000
Jet Accel Time (s) = 6.000000
Jet Steady State Time (s) = 2.000000
Jet Decel Time (s) = 2.000000
Jet SS Velocity (cm/s) = 1500.000000
Hg Prefill Vol (liter) = 1.000000
Cylinder Retract Speed (cm/s) = 0.500000
Nozzle Dia (cm) = 1.020000
Hg Volume (liter) = 13.700000
Hg Pressure Alarm (bar) = 80.000000
Hg Temperature Alarm (C) = 30.000000
Hyd Fluid Temp Alarm Level (C) = 60.000000
Hg Cyl Inlet Temp Alarm (C) = 30.000000
Sec Air Temp Alarm (C) = 30.000000
Down Pri Win Temp Alarm (C) = 40.000000
Down Bore Air Temp Alarm (min) (C) = 15.000000
Up Bore Air Temp Alarm (min) (C) = 15.000000
Flange Temp Alarm (C) = 40.000000
Upstream Window Alarm (mbar) = 200.000000
Downstream Window Alarm (mbar) = 200.000000
Hg VaporMonitor 1 Alarm (mg/m^3) = 0.050000
Hg VaporMonitor 2 Alarm (mg/m^3) = 0.100000
Time after Trigger | Nominal Command Signal | Actual Command Signal | Syringe Position | Measured Nozzle Velocity | Hg Pressure | Port A Pressure | Port B Pressure
(ms) | (cm/s) | (cm/s) | (cm) | (cm/s) | (bar) | (bar) | (bar)
0 | 0 | 0 | -14.725 | 0 | 0 | 1.182 | -0.363
100 | 0 | 0 | -14.725 | 0 | 0 | 1.334 | -0.363
200 | 0 | 0 | -14.725 | 0 | 0 | 1.258 | -0.363
300 | 0 | 0 | -14.725 | 0 | 0 | 1.41 | -0.06
400 | 0 | 0 | -14.725 | 0 | 0 | 1.334 | 0.243
500 | 0 | 0 | -14.725 | 0 | 0 | 1.182 | 0.243
600 | 0 | 0 | -14.742 | 0 | 0 | 1.258 | -0.06
700 | 0 | 0 | -14.725 | 0 | 0 | 1.182 | 0.092
800 | 0 | 0 | -14.742 | 0 | 0 | 1.258 | 0.395
900 | 0 | 0 | -14.742 | 0 | 0 | 1.561 | 0.395
1000 | 0 | 0 | -14.742 | 0 | 0 | 1.334 | -0.363
1100 | 0 | 0 | -14.742 | 0 | 0 | 1.334 | -0.06
1200 | 0 | 0 | -14.742 | 0 | 0 | 1.258 | 0.698
1300 | 0 | 0 | -14.742 | 0 | 0 | 1.334 | -0.363
1400 | 0 | 0 | -14.742 | 0 | 0 | 1.258 | 0.243
1500 | 0 | 0 | -14.742 | 0 | 0 | 1.41 | 0.243
1600 | 0 | 0 | -14.742 | 0 | 0 | 1.334 | -0.06
1700 | 0 | 0 | -14.742 | 0 | 0 | 1.485 | -0.363
1800 | 0 | 0 | -14.742 | 0 | 0 | 1.41 | -0.363
1900 | 0 | 0 | -14.742 | 0 | 0 | 1.41 | 0.092
2000 | 0 | 0 | -14.742 | 0 | 0 | 1.258 | 0.092
2100 | 0 | 0 | -14.742 | 0 | 0 | 1.258 | 0.243
2200 | 0 | 0 | -14.742 | 0 | 0 | 1.485 | -0.06
2300 | 0 | 0 | -14.742 | 0 | 0 | 1.41 | -0.06
2400 | 0 | 0 | -14.742 | 0 | 0 | 1.258 | 0.092
2500 | 0 | 0 | -14.742 | 0 | 0 | 1.258 | 0.092
2600 | 0 | 0 | -14.742 | 0 | 0 | 1.41 | -0.363
2700 | 0 | 0 | -14.742 | 0 | 0 | 1.41 | -0.06
2800 | 0 | 0 | -14.742 | 0 | 0 | 1.334 | 0.243
2900 | 0 | 0 | -14.742 | 0 | 0 | 1.258 | 0.395
3000 | 0 | 0 | -14.742 | 0 | 0 | 1.182 | 0.243
3100 | 0 | 0 | -14.759 | 0 | 0 | 1.258 | 0.243
3200 | 0 | 0 | -14.742 | 0 | 0 | 1.485 | 0.395
3300 | 0 | 0 | -14.759 | 0 | 0 | 1.258 | -0.06
3400 | 0 | 0 | -14.742 | 0 | 0 | 1.182 | 0.395
3500 | 0 | 0 | -14.742 | 0 | 0 | 1.258 | -0.363
3600 | 0 | 0 | -14.759 | 0 | 0 | 1.258 | 0.243
3700 | 0 | 0 | -14.759 | 0 | 0 | 1.334 | 0.092
3800 | 0 | 0 | -14.759 | 0 | 0 | 1.41 | -0.06
3900 | 0 | 0 | -14.759 | 0 | 0 | 1.485 | -0.363
4000 | 0 | 0 | -14.742 | 0 | 0 | 1.334 | -0.363
4100 | 0 | 0 | -14.759 | 0 | 0 | 1.182 | 0.092
4200 | 0 | 0 | -14.742 | 0 | 0 | 1.41 | -0.06
4300 | 0 | 0 | -14.759 | 0 | 0 | 1.258 | 0.243
4400 | 0 | 0 | -14.759 | 0 | 0 | 1.41 | -0.514
4500 | 0 | 0 | -14.759 | 0 | 0 | 1.41 | -0.363
4600 | 0 | 0 | -14.759 | 0 | 0 | 1.258 | -0.363
4700 | 0 | 0 | -14.759 | 0 | 0 | 1.258 | 0.395
4800 | 0 | 0 | -14.759 | 0 | 0 | 1.182 | -0.06
4900 | 0 | 0 | -14.759 | 0 | 0 | 1.258 | 0.243
5000 | 0 | 0 | -14.759 | 0 | 0 | 1.41 | -0.363
5100 | 0 | 0 | -14.776 | 0 | 0 | 1.41 | -0.06
5200 | 0 | 0 | -14.776 | 0 | 0 | 1.334 | 0.092
5300 | 0 | 0 | -14.759 | 0 | 0 | 1.334 | -0.363
5400 | 0 | 0 | -14.759 | 0 | 0 | 1.485 | 0.092
5500 | 0 | 0 | -14.776 | 0 | 0 | 1.258 | -0.06
5600 | 0 | 0 | -14.776 | 0 | 0 | 1.258 | -0.363
5700 | 0 | 0 | -14.759 | 0 | 0 | 1.41 | 0.092
5800 | 0 | 0 | -14.776 | 0 | 0 | 1.485 | 0.092
5900 | 0 | 0 | -14.776 | 0 | 0 | 1.334 | -0.06
6000 | 0 | 0 | -14.759 | 0 | 0 | 1.258 | -0.363
6100 | 0 | 0 | -14.759 | 0 | 0 | 1.182 | -0.06
6200 | 0 | 0 | -14.759 | 0 | 0 | 1.182 | -0.363
6300 | 0 | 0 | -14.759 | 0 | 0 | 1.258 | -0.06
6400 | 0 | 0 | -14.776 | 0 | 0 | 1.258 | -0.06
6500 | 0 | 0 | -14.759 | 0 | 0 | 1.41 | 0.243
6600 | 0 | 0 | -14.776 | 0 | 0 | 1.41 | 0.243
6700 | 0 | 0 | -14.759 | 0 | 0 | 1.41 | 0.092
6800 | 0 | 0 | -14.776 | 0 | 0 | 1.258 | 0.092
6900 | 0 | 0 | -14.776 | 0 | 0 | 1.258 | -0.363
7000 | 0 | 0 | -14.776 | 0 | 0 | 1.41 | 0.092
7100 | 0 | 0 | -14.776 | 0 | 0 | 1.41 | 0.092
7200 | 0 | 0 | -14.776 | 0 | 0 | 1.41 | -0.363
7300 | 0 | 0 | -14.776 | 0 | 0 | 1.182 | -0.363
7400 | 0 | 0 | -14.776 | 0 | 0 | 1.182 | -0.363
7500 | 0 | 0 | -14.776 | 0 | 0 | 1.334 | -0.363
7600 | 0 | 0 | -14.776 | 0 | 0 | 1.334 | -0.363
7700 | 0 | 0 | -14.776 | 0 | 0 | 1.485 | 0.395
7800 | 0 | 0 | -14.776 | 0 | 0 | 1.41 | 0.698
7900 | 0 | 0 | -14.776 | 0 | 0 | 1.41 | 0.092
8000 | 0 | 0 | -14.809 | 0 | 0 | 1.258 | 0.092
8100 | 0 | 0 | -14.776 | 0 | 0 | 1.258 | -0.06
8200 | 0 | 0 | -14.776 | 0 | 0 | 1.41 | -0.06
8300 | 0 | 0 | -14.776 | 0 | 0 | 1.41 | -0.06
8400 | 0 | 0 | -14.809 | 0 | 0 | 1.258 | 0.092
8500 | 0 | 0 | -14.809 | 0 | 0 | 1.334 | -0.06
8600 | 0 | 0 | -14.809 | 0 | 0 | 1.258 | -0.06
8700 | 0 | 0 | -14.809 | 0 | 0 | 1.334 | 0.395
8800 | 0 | 0 | -14.809 | 0 | 0 | 1.485 | -0.06
8900 | 0 | 0 | -14.776 | 0 | 0 | 1.41 | 0.243
9000 | 0 | 0 | -14.809 | 0 | 0 | 1.334 | 0.092
9100 | 0 | 0 | -14.809 | 0 | 0 | 1.334 | 0.092
9200 | 0 | 0 | -14.826 | 0 | 0 | 1.258 | -0.363
9300 | 0 | 0 | -14.809 | 0 | 0 | 1.334 | -0.06
9400 | 0 | 0 | -14.809 | 0 | 0 | 1.41 | 0.092
9500 | 0 | 0 | -14.809 | 0 | 0 | 1.334 | 0.243
9600 | 0 | 0 | -14.809 | 0 | 0 | 1.258 | 0.395
9700 | 0 | 0 | -14.809 | 0 | 0 | 1.182 | -0.363
9800 | 0 | 0 | -14.809 | 0 | 0 | 1.41 | -0.06
9900 | 0 | 0 | -14.809 | 0 | 0 | 1.41 | 0.092
10000 | 0 | 0 | -14.809 | 0 | 0 | 1.258 | -0.363
10100 | 0 | 0 | -14.809 | 0 | 0 | 1.258 | -0.363
10200 | 0 | 0 | -14.826 | 0 | 0 | 1.485 | -0.363
10300 | 0 | 0 | -14.809 | 0 | 0 | 1.334 | 0.395
10400 | 0 | 0 | -14.809 | 0 | 0 | 1.258 | 0.092
10500 | 0 | 0 | -14.809 | 0 | 0 | 1.182 | -0.363
10600 | 0 | 0 | -14.809 | 0 | 0 | 1.41 | -0.363
10700 | 0 | 0 | -14.826 | 0 | 0 | 1.334 | -0.363
10800 | 0 | 0 | -14.826 | 0 | 0 | 1.41 | -0.363
10900 | 0 | 0 | -14.809 | 0 | 0 | 1.182 | 0.092
11000 | 0 | 0 | -14.826 | 0 | 0 | 1.182 | -0.06
11100 | 0 | 0 | -14.826 | 0 | 0 | 1.258 | 0.243
11200 | 0 | 0 | -14.826 | 0 | 0 | 1.182 | 0.243
11300 | 0 | 0 | -14.826 | 0 | 0 | 1.182 | -0.363
11400 | 0 | 0 | -14.826 | 0 | 0 | 1.41 | -0.363
11500 | 0 | 0 | -14.826 | 0 | 0 | 1.485 | -0.06
11600 | 0 | 0 | -14.826 | 0 | 0 | 1.334 | -0.06
11700 | 0.04 | 0.04 | -14.826 | 0 | 186.046 | 1.182 | 0.243
11800 | 0.081 | 0.081 | -14.826 | 0 | 186.576 | 1.334 | -0.06
11900 | 0.121 | 0.133 | -14.826 | 0 | 185.894 | 1.41 | -0.363
12000 | 0.161 | 0.189 | -14.826 | 0 | 185.515 | 1.41 | -0.363
12100 | 0.202 | 0.25 | -14.826 | 0 | 185.591 | 1.258 | -0.06
12200 | 0.242 | 0.314 | -14.826 | 0 | 185.591 | 1.182 | 0.243
12300 | 0.282 | 0.383 | -14.826 | 0 | 185.667 | 1.107 | 0.849
12400 | 0.323 | 0.456 | -14.826 | 0 | 185.364 | 1.334 | 0.849
12500 | 0.363 | 0.532 | -14.826 | 0 | 185.44 | 1.107 | 0.849
12600 | 0.403 | 0.613 | -14.826 | 0 | 186.121 | 1.107 | 1.152
12700 | 0.443 | 0.697 | -14.826 | 0 | 186.046 | 1.182 | 1.607
12800 | 0.484 | 0.786 | -14.826 | 0 | 185.818 | 2.091 | 2.516
12900 | 0.524 | 0.879 | -14.826 | 0 | 186.197 | 3.001 | 3.88
13000 | 0.564 | 0.959 | -14.809 | 0 | 186.121 | 5.046 | 8.123
13100 | 0.605 | 0.993 | -14.742 | 103.988 | 185.667 | 8.38 | 13.274
13200 | 0.645 | 1.03 | -14.675 | 415.959 | 185.591 | 13.91 | 20.699
13300 | 0.685 | 1.038 | -14.575 | 415.965 | 185.818 | 22.169 | 29.942
13400 | 0.726 | 1.067 | -14.491 | 623.948 | 185.894 | 31.412 | 41.61
13500 | 0.766 | 1.05 | -14.357 | 519.954 | 185.818 | 40.503 | 53.277
13600 | 0.806 | 1.071 | -14.256 | 831.925 | 185.97 | 47.625 | 62.217
13700 | 0.847 | 1.095 | -14.155 | 623.948 | 186.121 | 53.913 | 70.551
13800 | 0.887 | 1.073 | -14.004 | 623.936 | 185.97 | 59.671 | 78.582
13900 | 0.927 | 1.089 | -13.887 | 935.925 | 186.046 | 64.671 | 84.794
14000 | 0.968 | 1.108 | -13.77 | 727.931 | 186.424 | 69.293 | 90.401
14100 | 1.008 | 1.133 | -13.652 | 727.936 | 188.621 | 72.93 | 94.34
14200 | 1.048 | 1.176 | -13.552 | 727.936 | 185.743 | 75.051 | 99.492
14300 | 1.089 | 1.158 | -13.384 | 623.936 | 186.121 | 78.915 | 103.735
14400 | 1.129 | 1.16 | -13.233 | 1039.913 | 185.44 | 82.021 | 106.766
14500 | 1.169 | 1.183 | -13.099 | 935.913 | 185.743 | 84.142 | 109.341
14600 | 1.209 | 1.195 | -12.948 | 831.925 | 186.046 | 85.658 | 111.917
14700 | 1.25 | 1.208 | -12.797 | 935.913 | 185.97 | 87.627 | 114.039
14800 | 1.29 | 1.21 | -12.629 | 935.925 | 185.743 | 88.764 | 116.312
14900 | 1.33 | 1.249 | -12.495 | 1039.902 | 185.97 | 89.749 | 117.524
15000 | 1.371 | 1.258 | -12.327 | 831.925 | 185.894 | 88.234 | 121.464
15100 | 1.411 | 1.307 | -12.193 | 1039.913 | 186.273 | 84.521 | 126.009
15200 | 1.451 | 1.322 | -12.024 | 831.925 | 185.97 | 85.355 | 128.131
15300 | 1.492 | 1.327 | -11.84 | 1046.401 | 186.273 | 86.415 | 130.1
15400 | 1.532 | 1.32 | -11.639 | 1143.908 | 185.894 | 87.097 | 132.222
15500 | 1.572 | 1.333 | -11.454 | 1247.878 | 186.5 | 88.082 | 133.131
15600 | 1.613 | 1.368 | -11.287 | 1143.902 | 185.818 | 88.385 | 133.737
15700 | 1.653 | 1.354 | -11.069 | 1039.902 | 186.424 | 88.612 | 135.101
15800 | 1.693 | 1.396 | -10.901 | 1351.885 | 186.5 | 88.764 | 135.707
15900 | 1.734 | 1.392 | -10.683 | 1039.913 | 186.197 | 89.143 | 136.465
16000 | 1.774 | 1.408 | -10.482 | 1351.873 | 186.424 | 88.84 | 138.131
16100 | 1.814 | 1.464 | -10.314 | 1247.89 | 185.818 | 88.84 | 138.131
16200 | 1.855 | 1.437 | -10.062 | 1039.913 | 185.591 | 88.612 | 139.798
16300 | 1.895 | 1.432 | -9.828 | 1559.855 | 185.515 | 88.84 | 141.01
16400 | 1.935 | 1.481 | -9.643 | 1455.867 | 185.97 | 89.673 | 141.01
16500 | 1.975 | 1.484 | -9.408 | 1143.902 | 186.197 | 88.84 | 141.465
16600 | 2.016 | 1.527 | -9.207 | 1455.867 | 185.44 | 88.006 | 142.98
16700 | 2.056 | 1.536 | -8.972 | 1247.896 | 186.121 | 86.946 | 144.192
16800 | 2.096 | 1.551 | -8.738 | 1455.867 | 185.818 | 86.643 | 144.647
16900 | 2.137 | 1.537 | -8.469 | 1455.873 | 185.288 | 86.643 | 146.314
17000 | 2.177 | 1.577 | -8.251 | 1663.85 | 185.591 | 87.173 | 146.92
17100 | 2.217 | 1.589 | -8 | 1351.879 | 185.667 | 86.491 | 147.071
17200 | 2.258 | 1.617 | -7.764 | 1559.861 | 186.197 | 85.506 | 148.738
17300 | 2.298 | 1.619 | -7.496 | 1462.369 | 186.5 | 85.279 | 148.89
17400 | 2.338 | 1.608 | -7.211 | 1663.85 | 185.743 | 84.824 | 150.405
17500 | 2.379 | 1.652 | -6.976 | 1767.844 | 185.894 | 85.43 | 150.405
17600 | 2.419 | 1.618 | -6.657 | 1455.87 | 185.894 | 83.612 | 151.465
17700 | 2.419 | 1.622 | -6.422 | 1975.821 | 186.046 | 84.9 | 151.465
17800 | 2.419 | 1.629 | -6.188 | 1455.87 | 186.046 | 85.506 | 151.465
17900 | 2.419 | 1.603 | -5.919 | 1455.873 | 185.818 | 84.9 | 151.465
18000 | 2.419 | 1.543 | -5.617 | 1663.853 | 185.894 | 85.582 | 150.708
18100 | 2.419 | 1.536 | -5.366 | 1871.832 | 185.818 | 88.158 | 149.193
18200 | 2.419 | 1.507 | -5.098 | 1559.861 | 186.046 | 88.612 | 148.132
18300 | 2.419 | 1.531 | -4.88 | 1663.853 | 185.743 | 89.143 | 147.526
18400 | 2.419 | 1.538 | -4.645 | 1351.879 | 186.121 | 88.461 | 146.768
18500 | 2.419 | 1.528 | -4.393 | 1455.87 | 185.515 | 87.476 | 147.071
18600 | 2.419 | 1.538 | -4.158 | 1559.858 | 186.5 | 87.627 | 146.92
18700 | 2.419 | 1.543 | -3.924 | 1455.87 | 186.046 | 87.552 | 146.768
18800 | 2.419 | 1.533 | -3.672 | 1455.871 | 186.046 | 87.097 | 147.071
18900 | 2.419 | 1.539 | -3.436 | 1559.866 | 170.665 | 87.627 | 147.071
19000 | 2.419 | 1.529 | -3.185 | 1462.371 | 170.967 | 87.476 | 147.223
19100 | 2.419 | 1.556 | -2.967 | 1559.858 | 171.119 | 87.627 | 147.223
19200 | 2.419 | 1.56 | -2.732 | 1351.877 | 170.362 | 87.097 | 147.526
19300 | 2.419 | 1.517 | -2.447 | 1455.87 | 170.589 | 86.264 | 148.283
19400 | 2.298 | 1.42 | -2.229 | 1767.844 | 171.27 | 88.082 | 147.223
19500 | 2.177 | 1.277 | -1.977 | 1351.882 | 170.437 | 91.34 | 145.556
19600 | 2.056 | 1.175 | -1.776 | 1559.859 | 170.967 | 95.507 | 141.919
19700 | 1.935 | 1.056 | -1.575 | 1247.89 | 173.088 | 96.871 | 137.071
19800 | 1.814 | 0.995 | -1.441 | 1247.887 | 170.21 | 97.401 | 132.828
19900 | 1.693 | 0.938 | -1.323 | 831.928 | 170.967 | 95.886 | 128.585
20000 | 1.572 | 0.869 | -1.206 | 727.935 | 170.74 | 93.84 | 123.888
20100 | 1.451 | 0.806 | -1.105 | 727.936 | 171.119 | 92.022 | 119.494
20200 | 1.33 | 0.745 | -1.021 | 623.943 | 170.513 | 88.764 | 115.099
20300 | 1.209 | 0.69 | -0.954 | 519.955 | 170.437 | 85.203 | 109.645
20400 | 1.089 | 0.64 | -0.904 | 415.962 | 171.043 | 82.248 | 105.402
20500 | 0.968 | 0.594 | -0.87 | 311.973 | 170.059 | 78.309 | 99.795
20600 | 0.847 | 0.504 | -0.803 | 207.981 | 171.422 | 74.521 | 94.037
20700 | 0.726 | 0.433 | -0.77 | 415.962 | 171.043 | 69.975 | 88.734
20800 | 0.605 | 0.351 | -0.736 | 207.981 | 186.652 | 66.035 | 83.279
20900 | 0.484 | 0.274 | -0.72 | 207.984 | 189 | 62.777 | 79.188
21000 | 0.363 | 0.185 | -0.703 | 103.989 | 193.999 | 59.444 | 75.248
21100 | 0.242 | 0.084 | -0.686 | 103.992 | 186.879 | 56.565 | 71.763
21200 | 0.121 | 0 | -0.686 | 103.989 | 186.424 | 53.989 | 68.884