## Data
Log File Data
************************
2007-11-09 10:12 | MERIT Configuration Data
Test Description: 15006 16TP 8Bunches 5T
Mode = Triggered
LogFile = C:\MERIT Data\071109 logfile.txt
Trigger-Pulse Delay (s) = 18.770000
FlatTop Pct = 0.600000
Jet Accel Time (s) = 6.000000
Jet Steady State Time (s) = 2.000000
Jet Decel Time (s) = 2.000000
Jet SS Velocity (cm/s) = 1500.000000
Hg Prefill Vol (liter) = 1.000000
Cylinder Retract Speed (cm/s) = 0.500000
Nozzle Dia (cm) = 1.020000
Hg Volume (liter) = 13.700000
Hg Pressure Alarm (bar) = 80.000000
Hg Temperature Alarm (C) = 30.000000
Hyd Fluid Temp Alarm Level (C) = 60.000000
Hg Cyl Inlet Temp Alarm (C) = 30.000000
Sec Air Temp Alarm (C) = 30.000000
Down Pri Win Temp Alarm (C) = 40.000000
Down Bore Air Temp Alarm (min) (C) = 15.000000
Up Bore Air Temp Alarm (min) (C) = 15.000000
Flange Temp Alarm (C) = 40.000000
Upstream Window Alarm (mbar) = 200.000000
Downstream Window Alarm (mbar) = 200.000000
Hg VaporMonitor 1 Alarm (mg/m^3) = 0.050000
Hg VaporMonitor 2 Alarm (mg/m^3) = 0.100000
Time after Trigger | Nominal Command Signal | Actual Command Signal | Syringe Position | Measured Nozzle Velocity | Hg Pressure | Port A Pressure | Port B Pressure
(ms) | (cm/s) | (cm/s) | (cm) | (cm/s) | (bar) | (bar) | (bar)
0 | 0 | 0 | -14.709 | 0 | 0 | 1.258 | -0.363
100 | 0 | 0 | -14.709 | 0 | 0 | 1.182 | 0.092
200 | 0 | 0 | -14.709 | 0 | 0 | 1.258 | 0.243
300 | 0 | 0 | -14.709 | 0 | 0 | 1.485 | 0.092
400 | 0 | 0 | -14.709 | 0 | 0 | 1.334 | -0.363
500 | 0 | 0 | -14.709 | 0 | 0 | 1.258 | -0.363
600 | 0 | 0 | -14.709 | 0 | 0 | 1.258 | -0.06
700 | 0 | 0 | -14.709 | 0 | 0 | 1.41 | 0.243
800 | 0 | 0 | -14.709 | 0 | 0 | 1.41 | 0.243
900 | 0 | 0 | -14.709 | 0 | 0 | 1.41 | 0.243
1000 | 0 | 0 | -14.709 | 0 | 0 | 1.41 | -0.363
1100 | 0 | 0 | -14.709 | 0 | 0 | 1.334 | -0.363
1200 | 0 | 0 | -14.709 | 0 | 0 | 1.258 | 0.243
1300 | 0 | 0 | -14.709 | 0 | 0 | 1.258 | -0.06
1400 | 0 | 0 | -14.709 | 0 | 0 | 1.485 | 0.092
1500 | 0 | 0 | -14.709 | 0 | 0 | 1.41 | 0.092
1600 | 0 | 0 | -14.709 | 0 | 0 | 1.258 | -0.363
1700 | 0 | 0 | -14.725 | 0 | 0 | 1.258 | -0.363
1800 | 0 | 0 | -14.709 | 0 | 0 | 1.182 | -0.06
1900 | 0 | 0 | -14.709 | 0 | 0 | 1.334 | 0.092
2000 | 0 | 0 | -14.725 | 0 | 0 | 1.485 | 0.395
2100 | 0 | 0 | -14.725 | 0 | 0 | 1.485 | -0.06
2200 | 0 | 0 | -14.725 | 0 | 0 | 1.485 | 0.243
2300 | 0 | 0 | -14.725 | 0 | 0 | 1.41 | 0.092
2400 | 0 | 0 | -14.725 | 0 | 0 | 1.561 | -0.363
2500 | 0 | 0 | -14.725 | 0 | 0 | 1.182 | -0.363
2600 | 0 | 0 | -14.725 | 0 | 0 | 1.258 | -0.363
2700 | 0 | 0 | -14.725 | 0 | 0 | 1.637 | 0.243
2800 | 0 | 0 | -14.742 | 0 | 0 | 1.561 | 0.243
2900 | 0 | 0 | -14.725 | 0 | 0 | 1.41 | -0.06
3000 | 0 | 0 | -14.725 | 0 | 0 | 1.182 | -0.514
3100 | 0 | 0 | -14.725 | 0 | 0 | 1.334 | 0.092
3200 | 0 | 0 | -14.725 | 0 | 0 | 1.485 | -0.06
3300 | 0 | 0 | -14.725 | 0 | 0 | 1.41 | 0.243
3400 | 0 | 0 | -14.725 | 0 | 0 | 1.182 | 0.243
3500 | 0 | 0 | -14.725 | 0 | 0 | 1.334 | -0.363
3600 | 0 | 0 | -14.725 | 0 | 0 | 1.41 | -0.363
3700 | 0 | 0 | -14.725 | 0 | 0 | 1.41 | 0.243
3800 | 0 | 0 | -14.725 | 0 | 0 | 1.334 | 0.243
3900 | 0 | 0 | -14.725 | 0 | 0 | 1.258 | 0.092
4000 | 0 | 0 | -14.725 | 0 | 0 | 1.334 | 0.092
4100 | 0 | 0 | -14.725 | 0 | 0 | 1.182 | -0.06
4200 | 0 | 0 | -14.742 | 0 | 0 | 1.258 | -0.363
4300 | 0 | 0 | -14.742 | 0 | 0 | 1.182 | -0.363
4400 | 0 | 0 | -14.742 | 0 | 0 | 1.561 | -0.06
4500 | 0 | 0 | -14.742 | 0 | 0 | 1.41 | 0.243
4600 | 0 | 0 | -14.742 | 0 | 0 | 1.258 | -0.06
4700 | 0 | 0 | -14.742 | 0 | 0 | 1.258 | -0.363
4800 | 0 | 0 | -14.742 | 0 | 0 | 1.258 | -0.363
4900 | 0 | 0 | -14.742 | 0 | 0 | 1.485 | -0.06
5000 | 0 | 0 | -14.742 | 0 | 0 | 1.485 | -0.06
5100 | 0 | 0 | -14.742 | 0 | 0 | 1.334 | 0.395
5200 | 0 | 0 | -14.742 | 0 | 0 | 1.258 | 0.243
5300 | 0 | 0 | -14.742 | 0 | 0 | 1.41 | 0.243
5400 | 0 | 0 | -14.742 | 0 | 0 | 1.182 | -0.363
5500 | 0 | 0 | -14.742 | 0 | 0 | 1.258 | -0.363
5600 | 0 | 0 | -14.742 | 0 | 0 | 1.334 | -0.363
5700 | 0 | 0 | -14.742 | 0 | 0 | 1.41 | 0.092
5800 | 0 | 0 | -14.742 | 0 | 0 | 1.334 | 0.092
5900 | 0 | 0 | -14.742 | 0 | 0 | 1.182 | 0.395
6000 | 0 | 0 | -14.742 | 0 | 0 | 1.258 | 0.092
6100 | 0 | 0 | -14.742 | 0 | 0 | 1.334 | 0.243
6200 | 0 | 0 | -14.742 | 0 | 0 | 1.485 | -0.06
6300 | 0 | 0 | -14.742 | 0 | 0 | 1.334 | 0.092
6400 | 0 | 0 | -14.742 | 0 | 0 | 1.182 | 0.243
6500 | 0 | 0 | -14.742 | 0 | 0 | 1.258 | -0.06
6600 | 0 | 0 | -14.742 | 0 | 0 | 1.41 | -0.363
6700 | 0 | 0 | -14.742 | 0 | 0 | 1.485 | -0.363
6800 | 0 | 0 | -14.742 | 0 | 0 | 1.485 | -0.363
6900 | 0 | 0 | -14.742 | 0 | 0 | 1.41 | -0.06
7000 | 0 | 0 | -14.742 | 0 | 0 | 1.258 | 0.243
7100 | 0 | 0 | -14.759 | 0 | 0 | 1.258 | 0.092
7200 | 0 | 0 | -14.759 | 0 | 0 | 1.258 | -0.06
7300 | 0 | 0 | -14.742 | 0 | 0 | 1.41 | -0.363
7400 | 0 | 0 | -14.742 | 0 | 0 | 1.41 | -0.363
7500 | 0 | 0 | -14.759 | 0 | 0 | 1.485 | 0.395
7600 | 0 | 0 | -14.759 | 0 | 0 | 1.334 | -0.06
7700 | 0 | 0 | -14.759 | 0 | 0 | 1.258 | 0.243
7800 | 0 | 0 | -14.759 | 0 | 0 | 1.182 | 0.092
7900 | 0 | 0 | -14.759 | 0 | 0 | 1.258 | 0.092
8000 | 0 | 0 | -14.759 | 0 | 0 | 1.485 | -0.363
8100 | 0 | 0 | -14.759 | 0 | 0 | 1.485 | -0.06
8200 | 0 | 0 | -14.759 | 0 | 0 | 1.258 | -0.514
8300 | 0 | 0 | -14.759 | 0 | 0 | 1.182 | -0.06
8400 | 0 | 0 | -14.759 | 0 | 0 | 1.258 | 0.243
8500 | 0 | 0 | -14.759 | 0 | 0 | 1.334 | 0.092
8600 | 0 | 0 | -14.759 | 0 | 0 | 1.41 | -0.06
8700 | 0 | 0 | -14.759 | 0 | 0 | 1.41 | -0.363
8800 | 0 | 0 | -14.759 | 0 | 0 | 1.485 | -0.363
8900 | 0 | 0 | -14.759 | 0 | 0 | 1.41 | -0.363
9000 | 0 | 0 | -14.776 | 0 | 0 | 1.334 | 0.092
9100 | 0 | 0 | -14.759 | 0 | 0 | 1.182 | 0.092
9200 | 0 | 0 | -14.759 | 0 | 0 | 1.41 | 0.243
9300 | 0 | 0 | -14.759 | 0 | 0 | 1.41 | -0.363
9400 | 0 | 0 | -14.759 | 0 | 0 | 1.485 | -0.363
9500 | 0 | 0 | -14.776 | 0 | 0 | 1.258 | -0.363
9600 | 0 | 0 | -14.776 | 0 | 0 | 1.258 | -0.06
9700 | 0 | 0 | -14.759 | 0 | 0 | 1.41 | 0.243
9800 | 0 | 0 | -14.759 | 0 | 0 | 1.561 | 0.092
9900 | 0 | 0 | -14.759 | 0 | 0 | 1.41 | -0.363
10000 | 0 | 0 | -14.776 | 0 | 0 | 1.182 | -0.363
10100 | 0 | 0 | -14.759 | 0 | 0 | 1.334 | 0.092
10200 | 0 | 0 | -14.776 | 0 | 0 | 1.485 | 0.243
10300 | 0 | 0 | -14.776 | 0 | 0 | 1.334 | -0.363
10400 | 0 | 0 | -14.776 | 0 | 0 | 1.561 | 0.092
10500 | 0 | 0 | -14.776 | 0 | 0 | 1.41 | -0.06
10600 | 0 | 0 | -14.776 | 0 | 0 | 1.258 | -0.363
10700 | 0 | 0 | -14.776 | 0 | 0 | 1.258 | -0.06
10800 | 0 | 0 | -14.776 | 0 | 0 | 1.561 | 1.001
10900 | 0 | 0 | -14.776 | 0 | 0 | 1.41 | 0.092
11000 | 0 | 0 | -14.776 | 0 | 0 | 1.41 | 0.092
11100 | 0 | 0 | -14.776 | 0 | 0 | 1.41 | 0.092
11200 | 0 | 0 | -14.776 | 0 | 0 | 1.485 | 0.092
11300 | 0 | 0 | -14.776 | 0 | 0 | 1.485 | 0.092
11400 | 0 | 0 | -14.809 | 0 | 0 | 1.41 | 0.092
11500 | 0 | 0 | -14.809 | 0 | 0 | 1.41 | 0.243
11600 | 0 | 0 | -14.809 | 0 | 0 | 1.41 | -0.363
11700 | 0.04 | 0.04 | -14.776 | 0 | 171.195 | 1.258 | 0.092
11800 | 0.081 | 0.081 | -14.776 | 0 | 170.816 | 1.334 | 0.092
11900 | 0.121 | 0.133 | -14.776 | 0 | 170.967 | 1.41 | 0.092
12000 | 0.161 | 0.223 | -14.809 | 0 | 171.27 | 1.41 | 0.546
12100 | 0.202 | 0.25 | -14.776 | -207.977 | 170.74 | 1.485 | 0.698
12200 | 0.242 | 0.314 | -14.776 | 207.977 | 171.195 | 1.334 | 0.849
12300 | 0.282 | 0.416 | -14.809 | 0 | 171.119 | 1.107 | 0.698
12400 | 0.323 | 0.456 | -14.776 | -207.977 | 171.119 | 0.955 | 1.001
12500 | 0.363 | 0.532 | -14.776 | 207.977 | 174.906 | 0.955 | 0.849
12600 | 0.403 | 0.613 | -14.776 | 0 | 170.74 | 1.182 | 1.001
12700 | 0.443 | 0.697 | -14.776 | 0 | 170.513 | 1.182 | 1.759
12800 | 0.484 | 0.82 | -14.809 | 0 | 171.195 | 2.091 | 2.819
12900 | 0.524 | 0.879 | -14.776 | -207.977 | 170.059 | 3.152 | 5.395
13000 | 0.564 | 0.976 | -14.776 | 207.977 | 170.513 | 5.88 | 9.032
13100 | 0.605 | 1.01 | -14.709 | 0 | 171.195 | 8.607 | 13.729
13200 | 0.645 | 1.047 | -14.642 | 415.971 | 171.043 | 15.577 | 22.214
13300 | 0.685 | 1.038 | -14.524 | 415.954 | 170.74 | 25.123 | 33.882
13400 | 0.726 | 1.051 | -14.424 | 727.936 | 170.21 | 33.533 | 44.337
13500 | 0.766 | 1.05 | -14.306 | 623.948 | 171.043 | 42.246 | 55.095
13600 | 0.806 | 1.088 | -14.222 | 727.936 | 171.043 | 49.14 | 63.884
13700 | 0.847 | 1.095 | -14.105 | 519.954 | 170.816 | 54.671 | 72.066
13800 | 0.887 | 1.09 | -13.971 | 727.936 | 170.74 | 61.414 | 79.339
13900 | 0.927 | 1.089 | -13.837 | 831.925 | 171.27 | 67.02 | 86.007
14000 | 0.968 | 1.125 | -13.736 | 831.925 | 170.816 | 70.581 | 90.552
14100 | 1.008 | 1.133 | -13.602 | 623.948 | 170.816 | 74.445 | 96.31
14200 | 1.048 | 1.126 | -13.451 | 831.919 | 170.513 | 77.778 | 99.947
14300 | 1.089 | 1.141 | -13.317 | 935.919 | 171.195 | 80.43 | 103.735
14400 | 1.129 | 1.143 | -13.166 | 831.919 | 170.892 | 82.021 | 106.766
14500 | 1.169 | 1.167 | -13.032 | 935.925 | 171.498 | 84.294 | 109.493
14600 | 1.209 | 1.195 | -12.898 | 831.925 | 171.195 | 85.658 | 111.311
14700 | 1.25 | 1.241 | -12.78 | 831.925 | 170.513 | 86.491 | 113.736
14800 | 1.29 | 1.21 | -12.579 | 727.936 | 170.437 | 87.779 | 116.615
14900 | 1.33 | 1.249 | -12.445 | 1247.89 | 170.967 | 89.597 | 118.281
15000 | 1.371 | 1.242 | -12.26 | 831.925 | 170.74 | 91.264 | 118.888
15100 | 1.411 | 1.256 | -12.092 | 1143.896 | 186.879 | 92.097 | 121.009
15200 | 1.451 | 1.289 | -11.941 | 1046.413 | 170.816 | 88.158 | 125.1
15300 | 1.492 | 1.327 | -11.79 | 935.913 | 170.816 | 85.809 | 129.04
15400 | 1.532 | 1.353 | -11.622 | 935.913 | 171.119 | 87.097 | 129.949
15500 | 1.572 | 1.35 | -11.421 | 1039.913 | 171.043 | 87.097 | 132.828
15600 | 1.613 | 1.368 | -11.236 | 1247.878 | 170.816 | 87.779 | 134.495
15700 | 1.653 | 1.371 | -11.035 | 1143.908 | 170.892 | 88.082 | 135.101
15800 | 1.693 | 1.413 | -10.867 | 1247.89 | 170.513 | 88.309 | 136.465
15900 | 1.734 | 1.409 | -10.649 | 1039.902 | 171.195 | 87.779 | 138.283
16000 | 1.774 | 1.425 | -10.448 | 1351.885 | 170.892 | 88.309 | 139.647
16100 | 1.814 | 1.414 | -10.213 | 1247.878 | 170.816 | 88.84 | 139.343
16200 | 1.855 | 1.453 | -10.029 | 1455.879 | 186.121 | 88.991 | 139.95
16300 | 1.895 | 1.432 | -9.777 | 1143.896 | 186.954 | 89.143 | 141.01
16400 | 1.935 | 1.481 | -9.593 | 1559.861 | 186.954 | 88.84 | 141.465
16500 | 1.975 | 1.467 | -9.341 | 1143.896 | 186.803 | 87.931 | 142.526
16600 | 2.016 | 1.543 | -9.174 | 1559.861 | 185.894 | 88.082 | 142.98
16700 | 2.056 | 1.519 | -8.905 | 1039.908 | 170.74 | 88.082 | 144.041
16800 | 2.096 | 1.517 | -8.654 | 1663.856 | 171.195 | 87.097 | 145.556
16900 | 2.137 | 1.553 | -8.436 | 1559.855 | 170.967 | 88.082 | 145.253
17000 | 2.177 | 1.543 | -8.167 | 1351.885 | 171.195 | 87.249 | 145.405
17100 | 2.217 | 1.589 | -7.949 | 1663.85 | 170.437 | 87.173 | 147.071
17200 | 2.258 | 1.584 | -7.68 | 1351.879 | 170.967 | 86.188 | 147.677
17300 | 2.298 | 1.586 | -7.412 | 1670.349 | 171.119 | 86.188 | 148.89
17400 | 2.338 | 1.625 | -7.177 | 1663.856 | 171.195 | 86.264 | 149.041
17500 | 2.379 | 1.668 | -6.942 | 1455.87 | 170.816 | 85.506 | 150.253
17600 | 2.419 | 1.634 | -6.624 | 1455.87 | 170.892 | 83.688 | 151.011
17700 | 2.419 | 1.656 | -6.406 | 1975.824 | 170.816 | 84.37 | 152.375
17800 | 2.419 | 1.596 | -6.104 | 1351.882 | 186.803 | 84.749 | 151.769
17900 | 2.419 | 1.569 | -5.835 | 1871.832 | 186.5 | 87.097 | 151.162
18000 | 2.419 | 1.56 | -5.584 | 1663.847 | 186.652 | 87.173 | 150.253
18100 | 2.419 | 1.553 | -5.332 | 1559.861 | 186.727 | 87.855 | 149.496
18200 | 2.419 | 1.54 | -5.081 | 1559.864 | 187.03 | 87.552 | 148.89
18300 | 2.419 | 1.497 | -4.796 | 1559.861 | 186.576 | 88.006 | 148.132
18400 | 2.419 | 1.504 | -4.561 | 1767.844 | 170.74 | 88.915 | 146.92
18500 | 2.419 | 1.512 | -4.326 | 1455.87 | 170.665 | 88.84 | 146.768
18600 | 2.419 | 1.521 | -4.091 | 1455.87 | 170.665 | 88.385 | 145.708
18700 | 2.419 | 1.576 | -3.907 | 1455.87 | 170.362 | 88.006 | 146.314
18800 | 2.419 | 1.516 | -3.605 | 1143.899 | 171.043 | 86.718 | 146.768
18900 | 2.419 | 1.539 | -3.386 | 1871.832 | 172.028 | 87.4 | 147.677
19000 | 2.419 | 1.513 | -3.118 | 1358.375 | 172.104 | 87.476 | 146.92
19100 | 2.419 | 1.556 | -2.916 | 1663.854 | 171.952 | 88.006 | 147.223
19200 | 2.419 | 1.56 | -2.682 | 1247.887 | 171.346 | 87.4 | 146.617
19300 | 2.419 | 1.517 | -2.397 | 1455.87 | 172.255 | 86.188 | 148.132
19400 | 2.298 | 1.42 | -2.179 | 1767.844 | 172.104 | 88.158 | 147.677
19500 | 2.177 | 1.261 | -1.91 | 1351.879 | 171.649 | 90.203 | 146.162
19600 | 2.056 | 1.209 | -1.759 | 1663.852 | 172.255 | 94.825 | 142.829
19700 | 1.935 | 1.073 | -1.541 | 935.916 | 171.952 | 96.416 | 137.677
19800 | 1.814 | 0.995 | -1.39 | 1351.882 | 172.104 | 96.643 | 133.282
19900 | 1.693 | 0.921 | -1.256 | 935.916 | 171.876 | 96.871 | 128.585
20000 | 1.572 | 0.852 | -1.139 | 831.925 | 171.27 | 94.37 | 124.191
20100 | 1.451 | 0.806 | -1.055 | 727.935 | 171.801 | 91.946 | 119.645
20200 | 1.33 | 0.745 | -0.971 | 519.955 | 171.422 | 88.764 | 115.099
20300 | 1.209 | 0.69 | -0.904 | 519.954 | 172.104 | 85.43 | 109.948
20400 | 1.089 | 0.64 | -0.854 | 415.962 | 172.179 | 82.703 | 105.402
20500 | 0.968 | 0.561 | -0.787 | 311.973 | 172.104 | 77.93 | 99.795
20600 | 0.847 | 0.504 | -0.753 | 415.962 | 171.27 | 74.142 | 95.25
20700 | 0.726 | 0.433 | -0.72 | 207.981 | 172.104 | 69.823 | 88.734
20800 | 0.605 | 0.351 | -0.686 | 207.981 | 171.725 | 66.035 | 83.734
20900 | 0.484 | 0.274 | -0.669 | 207.981 | 171.801 | 62.702 | 78.885
21000 | 0.363 | 0.185 | -0.652 | 103.992 | 172.028 | 59.52 | 75.854
21100 | 0.242 | 0.1 | -0.652 | 103.989 | 172.331 | 56.792 | 71.763
21200 | 0.121 | 0 | -0.636 | 0 | 172.255 | 53.837 | 68.581