## Data
Log File Data
************************
2007-11-09 00:56 | MERIT Configuration Data
Test Description: 15014 16TP 6+2Bunches 5T
Mode = Triggered
LogFile = C:\MERIT Data\071109 logfile.txt
Trigger-Pulse Delay (s) = 18.770000
FlatTop Pct = 0.600000
Jet Accel Time (s) = 6.000000
Jet Steady State Time (s) = 2.000000
Jet Decel Time (s) = 2.000000
Jet SS Velocity (cm/s) = 1500.000000
Hg Prefill Vol (liter) = 1.000000
Cylinder Retract Speed (cm/s) = 0.500000
Nozzle Dia (cm) = 1.020000
Hg Volume (liter) = 13.700000
Hg Pressure Alarm (bar) = 80.000000
Hg Temperature Alarm (C) = 30.000000
Hyd Fluid Temp Alarm Level (C) = 60.000000
Hg Cyl Inlet Temp Alarm (C) = 30.000000
Sec Air Temp Alarm (C) = 30.000000
Down Pri Win Temp Alarm (C) = 40.000000
Down Bore Air Temp Alarm (min) (C) = 15.000000
Up Bore Air Temp Alarm (min) (C) = 15.000000
Flange Temp Alarm (C) = 40.000000
Upstream Window Alarm (mbar) = 200.000000
Downstream Window Alarm (mbar) = 200.000000
Hg VaporMonitor 1 Alarm (mg/m^3) = 0.050000
Hg VaporMonitor 2 Alarm (mg/m^3) = 0.100000
Time after Trigger | Nominal Command Signal | Actual Command Signal | Syringe Position | Measured Nozzle Velocity | Hg Pressure | Port A Pressure | Port B Pressure
(ms) | (cm/s) | (cm/s) | (cm) | (cm/s) | (bar) | (bar) | (bar)
0 | 0 | 0 | -14.994 | 0 | 0 | 1.334 | -0.06
100 | 0 | 0 | -14.977 | 0 | 0 | 1.713 | -0.363
200 | 0 | 0 | -14.977 | 0 | 0 | 1.41 | -0.363
300 | 0 | 0 | -14.96 | 0 | 0 | 1.485 | 0.243
400 | 0 | 0 | -14.977 | 0 | 0 | 1.258 | 0.243
500 | 0 | 0 | -14.977 | 0 | 0 | 1.258 | 0.243
600 | 0 | 0 | -14.977 | 0 | 0 | 1.334 | -0.363
700 | 0 | 0 | -14.977 | 0 | 0 | 1.485 | -0.666
800 | 0 | 0 | -14.977 | 0 | 0 | 1.182 | 0.092
900 | 0 | 0 | -14.977 | 0 | 0 | 1.485 | -0.06
1000 | 0 | 0 | -14.977 | 0 | 0 | 1.561 | -0.06
1100 | 0 | 0 | -14.977 | 0 | 0 | 1.485 | -0.666
1200 | 0 | 0 | -14.977 | 0 | 0 | 1.41 | -0.514
1300 | 0 | 0 | -14.994 | 0 | 0 | 1.182 | 0.092
1400 | 0 | 0 | -14.994 | 0 | 0 | 1.182 | 0.243
1500 | 0 | 0 | -14.994 | 0 | 0 | 1.485 | -0.363
1600 | 0 | 0 | -14.994 | 0 | 0 | 1.258 | -0.06
1700 | 0 | 0 | -14.994 | 0 | 0 | 1.561 | -0.363
1800 | 0 | 0 | -14.994 | 0 | 0 | 1.334 | -0.514
1900 | 0 | 0 | -14.994 | 0 | 0 | 1.182 | -0.06
2000 | 0 | 0 | -14.994 | 0 | 0 | 1.258 | 0.092
2100 | 0 | 0 | -14.994 | 0 | 0 | 1.561 | -0.06
2200 | 0 | 0 | -14.994 | 0 | 0 | 1.637 | -0.363
2300 | 0 | 0 | -14.994 | 0 | 0 | 1.41 | -0.363
2400 | 0 | 0 | -14.994 | 0 | 0 | 1.258 | 0.243
2500 | 0 | 0 | -14.994 | 0 | 0 | 1.182 | -0.06
2600 | 0 | 0 | -14.994 | 0 | 0 | 1.713 | -0.363
2700 | 0 | 0 | -14.994 | 0 | 0 | 1.334 | -0.06
2800 | 0 | 0 | -14.994 | 0 | 0 | 1.334 | 0.092
2900 | 0 | 0 | -14.994 | 0 | 0 | 1.182 | 0.092
3000 | 0 | 0 | -14.994 | 0 | 0 | 1.334 | 0.092
3100 | 0 | 0 | -14.994 | 0 | 0 | 1.485 | -0.817
3200 | 0 | 0 | -14.994 | 0 | 0 | 1.334 | -0.514
3300 | 0 | 0 | -14.994 | 0 | 0 | 1.41 | -0.06
3400 | 0 | 0 | -14.994 | 0 | 0 | 1.258 | -0.363
3500 | 0 | 0 | -14.994 | 0 | 0 | 1.258 | -0.06
3600 | 0 | 0 | -14.994 | 0 | 0 | 1.485 | -0.666
3700 | 0 | 0 | -14.994 | 0 | 0 | 1.561 | -0.817
3800 | 0 | 0 | -15.011 | 0 | 0 | 1.258 | -0.514
3900 | 0 | 0 | -15.011 | 0 | 0 | 1.258 | 0.243
4000 | 0 | 0 | -14.994 | 0 | 0 | 1.334 | 0.092
4100 | 0 | 0 | -15.011 | 0 | 0 | 1.561 | 0.243
4200 | 0 | 0 | -14.994 | 0 | 0 | 1.41 | -0.363
4300 | 0 | 0 | -15.011 | 0 | 0 | 1.637 | -0.363
4400 | 0 | 0 | -15.011 | 0 | 0 | 1.41 | -0.363
4500 | 0 | 0 | -15.011 | 0 | 0 | 1.258 | -0.06
4600 | 0 | 0 | -15.011 | 0 | 0 | 1.182 | -0.363
4700 | 0 | 0 | -15.011 | 0 | 0 | 1.258 | 0.092
4800 | 0 | 0 | -15.011 | 0 | 0 | 1.713 | 0.092
4900 | 0 | 0 | -15.011 | 0 | 0 | 1.485 | -0.06
5000 | 0 | 0 | -15.011 | 0 | 0 | 1.485 | -0.363
5100 | 0 | 0 | -15.011 | 0 | 0 | 1.41 | 0.092
5200 | 0 | 0 | -15.011 | 0 | 0 | 1.41 | -0.363
5300 | 0 | 0 | -15.011 | 0 | 0 | 1.258 | 0.092
5400 | 0 | 0 | -15.011 | 0 | 0 | 1.41 | 0.092
5500 | 0 | 0 | -15.011 | 0 | 0 | 1.485 | 0.092
5600 | 0 | 0 | -15.011 | 0 | 0 | 1.485 | -0.363
5700 | 0 | 0 | -15.011 | 0 | 0 | 1.561 | -0.363
5800 | 0 | 0 | -15.011 | 0 | 0 | 1.485 | -0.363
5900 | 0 | 0 | -15.011 | 0 | 0 | 1.41 | -0.666
6000 | 0 | 0 | -15.011 | 0 | 0 | 1.637 | -0.06
6100 | 0 | 0 | -15.011 | 0 | 0 | 1.485 | -0.06
6200 | 0 | 0 | -15.011 | 0 | 0 | 1.485 | 0.243
6300 | 0 | 0 | -15.011 | 0 | 0 | 1.334 | -0.363
6400 | 0 | 0 | -15.011 | 0 | 0 | 1.41 | -0.817
6500 | 0 | 0 | -15.011 | 0 | 0 | 1.561 | 0.243
6600 | 0 | 0 | -15.011 | 0 | 0 | 1.334 | -0.06
6700 | 0 | 0 | -15.011 | 0 | 0 | 1.485 | -0.363
6800 | 0 | 0 | -15.011 | 0 | 0 | 1.334 | 0.092
6900 | 0 | 0 | -15.011 | 0 | 0 | 1.334 | -0.363
7000 | 0 | 0 | -15.011 | 0 | 0 | 1.258 | -0.363
7100 | 0 | 0 | -15.027 | 0 | 0 | 1.258 | -0.363
7200 | 0 | 0 | -15.011 | 0 | 0 | 1.334 | -0.363
7300 | 0 | 0 | -15.027 | 0 | 0 | 1.485 | 0.243
7400 | 0 | 0 | -15.027 | 0 | 0 | 1.41 | 0.092
7500 | 0 | 0 | -15.027 | 0 | 0 | 1.41 | -0.06
7600 | 0 | 0 | -15.011 | 0 | 0 | 1.485 | -0.514
7700 | 0 | 0 | -15.027 | 0 | 0 | 1.485 | -0.514
7800 | 0 | 0 | -15.027 | 0 | 0 | 1.561 | -0.514
7900 | 0 | 0 | -15.027 | 0 | 0 | 1.41 | -0.363
8000 | 0 | 0 | -15.027 | 0 | 0 | 1.334 | 0.243
8100 | 0 | 0 | -15.027 | 0 | 0 | 1.561 | -0.06
8200 | 0 | 0 | -15.027 | 0 | 0 | 1.258 | -0.514
8300 | 0 | 0 | -15.027 | 0 | 0 | 1.485 | -0.363
8400 | 0 | 0 | -15.027 | 0 | 0 | 1.485 | -0.666
8500 | 0 | 0 | -15.027 | 0 | 0 | 1.713 | 0.243
8600 | 0 | 0 | -15.027 | 0 | 0 | 1.485 | -0.06
8700 | 0 | 0 | -15.027 | 0 | 0 | 1.713 | 0.092
8800 | 0 | 0 | -15.027 | 0 | 0 | 1.258 | -0.363
8900 | 0 | 0 | -15.027 | 0 | 0 | 1.561 | -0.363
9000 | 0 | 0 | -15.027 | 0 | 0 | 1.485 | -0.363
9100 | 0 | 0 | -15.027 | 0 | 0 | 1.41 | 0.243
9200 | 0 | 0 | -15.027 | 0 | 0 | 1.182 | 0.092
9300 | 0 | 0 | -15.027 | 0 | 0 | 1.258 | -0.363
9400 | 0 | 0 | -15.027 | 0 | 0 | 1.41 | -0.06
9500 | 0 | 0 | -15.027 | 0 | 0 | 1.485 | 0.243
9600 | 0 | 0 | -15.027 | 0 | 0 | 1.561 | 0.092
9700 | 0 | 0 | -15.044 | 0 | 0 | 1.334 | 0.092
9800 | 0 | 0 | -15.044 | 0 | 0 | 1.258 | 0.092
9900 | 0 | 0 | -15.027 | 0 | 0 | 1.258 | -0.363
10000 | 0 | 0 | -15.044 | 0 | 0 | 1.485 | -0.363
10100 | 0 | 0 | -15.027 | 0 | 0 | 1.637 | -0.363
10200 | 0 | 0 | -15.044 | 0 | 0 | 1.637 | -0.666
10300 | 0 | 0 | -15.044 | 0 | 0 | 1.182 | -0.514
10400 | 0 | 0 | -15.044 | 0 | 0 | 1.258 | -0.363
10500 | 0 | 0 | -15.044 | 0 | 0 | 1.258 | -0.363
10600 | 0 | 0 | -15.044 | 0 | 0 | 1.713 | -0.363
10700 | 0 | 0 | -15.044 | 0 | 0 | 1.41 | -0.363
10800 | 0 | 0 | -15.044 | 0 | 0 | 1.485 | 0.243
10900 | 0 | 0 | -15.044 | 0 | 0 | 1.485 | -0.363
11000 | 0 | 0 | -15.044 | 0 | 0 | 1.485 | 0.092
11100 | 0 | 0 | -15.044 | 0 | 0 | 1.41 | -0.363
11200 | 0 | 0 | -15.044 | 0 | 0 | 1.334 | -0.06
11300 | 0 | 0 | -15.044 | 0 | 0 | 1.41 | 0.092
11400 | 0 | 0 | -15.044 | 0 | 0 | 1.485 | 0.092
11500 | 0 | 0 | -15.044 | 0 | 0 | 1.561 | -0.514
11600 | 0 | 0 | -15.044 | 0 | 0 | 1.41 | -0.363
11700 | 0.04 | 0.04 | -15.044 | 0 | 175.209 | 1.561 | -0.514
11800 | 0.081 | 0.081 | -15.044 | 0 | 174.755 | 1.485 | -0.06
11900 | 0.121 | 0.133 | -15.044 | 0 | 175.209 | 1.258 | 0.243
12000 | 0.161 | 0.189 | -15.044 | 0 | 175.209 | 1.41 | -0.363
12100 | 0.202 | 0.25 | -15.044 | 0 | 175.209 | 1.485 | -0.514
12200 | 0.242 | 0.331 | -15.061 | 0 | 175.436 | 1.334 | -0.363
12300 | 0.282 | 0.4 | -15.061 | -103.994 | 175.664 | 1.031 | 0.698
12400 | 0.323 | 0.456 | -15.044 | 0 | 175.361 | 1.107 | 0.849
12500 | 0.363 | 0.549 | -15.061 | 103.994 | 174.452 | 1.182 | 0.849
12600 | 0.403 | 0.613 | -15.044 | -103.994 | 174.906 | 0.955 | 0.698
12700 | 0.443 | 0.698 | -15.044 | 103.994 | 174.603 | 1.031 | 1.607
12800 | 0.484 | 0.786 | -15.044 | 0 | 174.3 | 1.561 | 2.668
12900 | 0.524 | 0.862 | -15.027 | 0 | 175.133 | 2.849 | 4.638
13000 | 0.564 | 0.976 | -15.044 | 103.988 | 175.512 | 4.592 | 7.517
13100 | 0.605 | 1.026 | -14.994 | -103.988 | 174.906 | 6.637 | 12.214
13200 | 0.645 | 1.048 | -14.91 | 311.965 | 174.528 | 12.774 | 19.032
13300 | 0.685 | 1.055 | -14.809 | 519.954 | 174.906 | 20.653 | 28.73
13400 | 0.726 | 1.051 | -14.692 | 623.948 | 174.679 | 30.654 | 40.549
13500 | 0.766 | 1.05 | -14.575 | 727.936 | 175.664 | 38.988 | 51.156
13600 | 0.806 | 1.087 | -14.491 | 727.936 | 174.528 | 46.11 | 60.247
13700 | 0.847 | 1.079 | -14.357 | 519.954 | 175.058 | 53.459 | 69.187
13800 | 0.887 | 1.106 | -14.256 | 831.925 | 175.664 | 59.671 | 77.067
13900 | 0.927 | 1.122 | -14.139 | 623.948 | 174.755 | 64.52 | 83.734
14000 | 0.968 | 1.092 | -13.971 | 727.936 | 175.209 | 69.899 | 90.401
14100 | 1.008 | 1.098 | -13.837 | 1039.902 | 174.3 | 73.839 | 96.007
14200 | 1.048 | 1.144 | -13.736 | 831.925 | 174.831 | 76.187 | 99.492
14300 | 1.089 | 1.158 | -13.602 | 623.948 | 175.815 | 79.066 | 102.826
14400 | 1.129 | 1.16 | -13.451 | 831.919 | 174.073 | 81.112 | 107.069
14500 | 1.169 | 1.183 | -13.317 | 935.919 | 175.133 | 82.93 | 109.645
14600 | 1.209 | 1.194 | -13.166 | 831.919 | 175.209 | 84.824 | 111.766
14700 | 1.25 | 1.192 | -12.998 | 935.925 | 175.209 | 87.249 | 114.342
14800 | 1.29 | 1.226 | -12.864 | 1039.908 | 174.452 | 88.688 | 116.463
14900 | 1.33 | 1.232 | -12.696 | 831.925 | 174.376 | 89.37 | 117.978
15000 | 1.371 | 1.275 | -12.562 | 1039.913 | 174.679 | 90.431 | 119.494
15100 | 1.411 | 1.272 | -12.378 | 831.925 | 174.073 | 91.113 | 121.16
15200 | 1.451 | 1.291 | -12.21 | 1143.89 | 174.528 | 92.249 | 123.13
15300 | 1.492 | 1.327 | -12.058 | 1039.913 | 174.831 | 86.264 | 129.797
15400 | 1.532 | 1.336 | -11.874 | 942.413 | 174.906 | 86.264 | 132.07
15500 | 1.572 | 1.366 | -11.706 | 1143.902 | 175.133 | 86.946 | 133.282
15600 | 1.613 | 1.333 | -11.471 | 1039.902 | 175.436 | 86.718 | 135.404
15700 | 1.653 | 1.373 | -11.303 | 1455.873 | 174.528 | 88.309 | 135.858
15800 | 1.693 | 1.379 | -11.102 | 1039.902 | 179.905 | 89.143 | 135.707
15900 | 1.734 | 1.425 | -10.934 | 1247.896 | 175.588 | 88.537 | 137.374
16000 | 1.774 | 1.408 | -10.7 | 1039.902 | 174.3 | 88.461 | 138.586
16100 | 1.814 | 1.429 | -10.498 | 1455.867 | 174.679 | 88.915 | 139.495
16200 | 1.855 | 1.438 | -10.28 | 1247.896 | 174.452 | 89.37 | 139.647
16300 | 1.895 | 1.465 | -10.079 | 1351.879 | 175.588 | 88.991 | 141.162
16400 | 1.935 | 1.481 | -9.861 | 1247.89 | 174.906 | 88.537 | 141.465
16500 | 1.975 | 1.484 | -9.626 | 1351.879 | 174.528 | 88.082 | 142.98
16600 | 2.016 | 1.508 | -9.408 | 1455.873 | 175.361 | 88.158 | 143.132
16700 | 2.056 | 1.521 | -9.174 | 1351.873 | 174.376 | 88.082 | 144.041
16800 | 2.096 | 1.551 | -8.956 | 1455.873 | 174.376 | 87.097 | 145.253
16900 | 2.137 | 1.57 | -8.721 | 1351.879 | 175.361 | 86.794 | 145.859
17000 | 2.177 | 1.56 | -8.453 | 1455.873 | 175.058 | 86.188 | 147.98
17100 | 2.217 | 1.604 | -8.235 | 1663.85 | 175.588 | 86.34 | 147.98
17200 | 2.258 | 1.604 | -7.966 | 1351.879 | 174.603 | 85.809 | 149.344
17300 | 2.298 | 1.619 | -7.714 | 1663.856 | 174.528 | 85.43 | 149.647
17400 | 2.338 | 1.642 | -7.462 | 1566.361 | 175.588 | 85.506 | 150.859
17500 | 2.379 | 1.652 | -7.194 | 1559.858 | 174.906 | 84.749 | 151.162
17600 | 2.419 | 1.632 | -6.892 | 1663.85 | 174.3 | 83.991 | 152.375
17700 | 2.419 | 1.625 | -6.64 | 1871.838 | 174.679 | 84.521 | 152.375
17800 | 2.419 | 1.596 | -6.372 | 1559.858 | 173.619 | 85.506 | 151.769
17900 | 2.419 | 1.569 | -6.104 | 1663.85 | 175.512 | 86.112 | 151.617
18000 | 2.419 | 1.577 | -5.869 | 1663.856 | 175.436 | 87.097 | 150.253
18100 | 2.419 | 1.567 | -5.617 | 1455.87 | 174.225 | 87.097 | 149.95
18200 | 2.419 | 1.526 | -5.332 | 1559.858 | 174.755 | 86.946 | 148.89
18300 | 2.419 | 1.548 | -5.114 | 1767.844 | 174.755 | 88.082 | 148.738
18400 | 2.419 | 1.555 | -4.88 | 1351.876 | 174.452 | 88.006 | 148.132
18500 | 2.419 | 1.528 | -4.611 | 1455.873 | 175.436 | 86.87 | 148.283
18600 | 2.419 | 1.535 | -4.376 | 1663.853 | 175.285 | 88.006 | 148.283
18700 | 2.419 | 1.511 | -4.108 | 1455.87 | 175.512 | 88.082 | 147.677
18800 | 2.419 | 1.55 | -3.907 | 1663.85 | 191.499 | 88.385 | 146.92
18900 | 2.419 | 1.54 | -3.655 | 1247.893 | 190.287 | 87.4 | 147.071
19000 | 2.419 | 1.563 | -3.436 | 1559.86 | 190.439 | 87.097 | 147.526
19100 | 2.419 | 1.52 | -3.151 | 1358.381 | 190.287 | 86.946 | 147.829
19200 | 2.419 | 1.546 | -2.933 | 1767.837 | 189.909 | 87.324 | 147.677
19300 | 2.298 | 1.396 | -2.665 | 1351.882 | 190.212 | 88.006 | 147.526
19400 | 2.177 | 1.27 | -2.43 | 1663.85 | 190.06 | 91.567 | 145.859
19500 | 2.056 | 1.183 | -2.246 | 1455.873 | 190.06 | 96.34 | 140.404
19600 | 1.935 | 1.066 | -2.044 | 1143.897 | 190.212 | 97.174 | 137.071
19700 | 1.814 | 1.006 | -1.91 | 1247.89 | 190.666 | 97.401 | 133.434
19800 | 1.693 | 0.948 | -1.793 | 831.924 | 190.666 | 95.961 | 128.888
19900 | 1.572 | 0.879 | -1.675 | 727.935 | 190.515 | 93.916 | 123.736
20000 | 1.451 | 0.814 | -1.575 | 727.936 | 190.59 | 91.719 | 120.251
20100 | 1.33 | 0.755 | -1.491 | 623.943 | 189.984 | 89.143 | 115.099
20200 | 1.209 | 0.718 | -1.441 | 519.955 | 190.59 | 86.112 | 110.251
20300 | 1.089 | 0.649 | -1.374 | 311.973 | 190.287 | 82.779 | 106.008
20400 | 0.968 | 0.57 | -1.306 | 415.962 | 190.666 | 79.218 | 100.401
20500 | 0.847 | 0.496 | -1.256 | 415.962 | 189.909 | 75.051 | 95.098
20600 | 0.726 | 0.426 | -1.223 | 311.973 | 190.136 | 70.96 | 89.643
20700 | 0.605 | 0.361 | -1.206 | 207.981 | 190.287 | 66.565 | 83.885
20800 | 0.484 | 0.284 | -1.189 | 103.992 | 190.666 | 63.156 | 80.097
20900 | 0.363 | 0.194 | -1.172 | 103.989 | 190.287 | 59.52 | 75.4
21000 | 0.242 | 0.093 | -1.156 | 103.991 | 189.909 | 56.944 | 72.218
21100 | 0.121 | 0 | -1.156 | 103.992 | 190.363 | 54.216 | 68.43
21200 | 0.121 | 0 | -0.636 | 0 | 172.255 | 53.837 | 68.581