## Data
Log File Data
************************
2007-11-09 15:44 | MERIT Configuration Data
Test Description: 15029 6TP 8Bunches 5T
Mode = Triggered
LogFile = C:\MERIT Data\071109 logfile.txt
Trigger-Pulse Delay (s) = 17.570000
FlatTop Pct = 0.600000
Jet Accel Time (s) = 6.000000
Jet Steady State Time (s) = 2.000000
Jet Decel Time (s) = 2.000000
Jet SS Velocity (cm/s) = 1500.000000
Hg Prefill Vol (liter) = 1.000000
Cylinder Retract Speed (cm/s) = 0.500000
Nozzle Dia (cm) = 1.020000
Hg Volume (liter) = 13.700000
Hg Pressure Alarm (bar) = 80.000000
Hg Temperature Alarm (C) = 30.000000
Hyd Fluid Temp Alarm Level (C) = 60.000000
Hg Cyl Inlet Temp Alarm (C) = 30.000000
Sec Air Temp Alarm (C) = 30.000000
Down Pri Win Temp Alarm (C) = 40.000000
Down Bore Air Temp Alarm (min) (C) = 15.000000
Up Bore Air Temp Alarm (min) (C) = 15.000000
Flange Temp Alarm (C) = 40.000000
Upstream Window Alarm (mbar) = 200.000000
Downstream Window Alarm (mbar) = 200.000000
Hg VaporMonitor 1 Alarm (mg/m^3) = 0.050000
Hg VaporMonitor 2 Alarm (mg/m^3) = 0.100000
Time after Trigger | Nominal Command Signal | Actual Command Signal | Syringe Position | Measured Nozzle Velocity | Hg Pressure | Port A Pressure | Port B Pressure
(ms) | (cm/s) | (cm/s) | (cm) | (cm/s) | (bar) | (bar) | (bar)
0 | 0 | 0 | -15.379 | 0 | 0 | 0.879 | -0.514
100 | 0 | 0 | -15.379 | 0 | 0 | 1.031 | 0.092
200 | 0 | 0 | -15.379 | 0 | 0 | 1.182 | -0.06
300 | 0 | 0 | -15.396 | 0 | 0 | 0.955 | 0.243
400 | 0 | 0 | -15.379 | 0 | 0 | 1.182 | 0.092
500 | 0 | 0 | -15.379 | 0 | 0 | 1.031 | 0.092
600 | 0 | 0 | -15.379 | 0 | 0 | 1.182 | -0.666
700 | 0 | 0 | -15.396 | 0 | 0 | 0.955 | -0.06
800 | 0 | 0 | -15.379 | 0 | 0 | 1.107 | 0.092
900 | 0 | 0 | -15.396 | 0 | 0 | 1.031 | 0.395
1000 | 0 | 0 | -15.396 | 0 | 0 | 0.804 | -0.06
1100 | 0 | 0 | -15.396 | 0 | 0 | 1.107 | 0.243
1200 | 0 | 0 | -15.396 | 0 | 0 | 1.107 | 0.395
1300 | 0 | 0 | -15.396 | 0 | 0 | 1.258 | -0.06
1400 | 0 | 0 | -15.396 | 0 | 0 | 1.031 | -0.363
1500 | 0 | 0 | -15.396 | 0 | 0 | 1.258 | -0.363
1600 | 0 | 0 | -15.396 | 0 | 0 | 1.107 | 0.243
1700 | 0 | 0 | -15.396 | 0 | 0 | 1.031 | -0.363
1800 | 0 | 0 | -15.396 | 0 | 0 | 1.107 | -0.06
1900 | 0 | 0 | -15.396 | 0 | 0 | 1.182 | -0.363
2000 | 0 | 0 | -15.413 | 0 | 0 | 1.182 | -0.06
2100 | 0 | 0 | -15.396 | 0 | 0 | 0.955 | 0.243
2200 | 0 | 0 | -15.396 | 0 | 0 | 0.804 | 0.698
2300 | 0 | 0 | -15.396 | 0 | 0 | 1.031 | 0.092
2400 | 0 | 0 | -15.396 | 0 | 0 | 1.031 | 0.092
2500 | 0 | 0 | -15.396 | 0 | 0 | 0.955 | -0.06
2600 | 0 | 0 | -15.396 | 0 | 0 | 1.182 | 0.092
2700 | 0 | 0 | -15.413 | 0 | 0 | 1.107 | 0.092
2800 | 0 | 0 | -15.413 | 0 | 0 | 0.955 | 0.243
2900 | 0 | 0 | -15.413 | 0 | 0 | 0.879 | 0.243
3000 | 0 | 0 | -15.413 | 0 | 0 | 1.031 | -0.363
3100 | 0 | 0 | -15.413 | 0 | 0 | 1.031 | -0.06
3200 | 0 | 0 | -15.413 | 0 | 0 | 1.107 | -0.363
3300 | 0 | 0 | -15.413 | 0 | 0 | 1.182 | -0.363
3400 | 0 | 0 | -15.413 | 0 | 0 | 1.182 | -0.363
3500 | 0 | 0 | -15.413 | 0 | 0 | 0.955 | -0.363
3600 | 0 | 0 | -15.413 | 0 | 0 | 0.955 | -0.363
3700 | 0 | 0 | -15.413 | 0 | 0 | 1.107 | -0.817
3800 | 0 | 0 | -15.413 | 0 | 0 | 1.107 | -0.817
3900 | 0 | 0 | -15.413 | 0 | 0 | 1.182 | -0.363
4000 | 0 | 0 | -15.413 | 0 | 0 | 1.182 | -0.514
4100 | 0 | 0 | -15.413 | 0 | 0 | 1.182 | -0.514
4200 | 0 | 0 | -15.413 | 0 | 0 | 1.182 | -0.363
4300 | 0 | 0 | -15.413 | 0 | 0 | 0.955 | 0.092
4400 | 0 | 0 | -15.413 | 0 | 0 | 0.955 | 0.698
4500 | 0 | 0 | -15.413 | 0 | 0 | 1.182 | 0.092
4600 | 0 | 0 | -15.413 | 0 | 0 | 1.107 | -0.363
4700 | 0 | 0 | -15.413 | 0 | 0 | 0.879 | -0.363
4800 | 0 | 0 | -15.413 | 0 | 0 | 1.107 | -0.363
4900 | 0 | 0 | -15.43 | 0 | 0 | 0.955 | 0.546
5000 | 0 | 0 | -15.43 | 0 | 0 | 0.955 | 0.092
5100 | 0 | 0 | -15.43 | 0 | 0 | 0.879 | 0.092
5200 | 0 | 0 | -15.43 | 0 | 0 | 1.107 | -0.363
5300 | 0 | 0 | -15.43 | 0 | 0 | 1.107 | -0.363
5400 | 0 | 0 | -15.43 | 0 | 0 | 0.955 | -0.06
5500 | 0 | 0 | -15.43 | 0 | 0 | 1.031 | 0.243
5600 | 0 | 0 | -15.43 | 0 | 0 | 1.107 | 0.243
5700 | 0 | 0 | -15.43 | 0 | 0 | 1.182 | -0.06
5800 | 0 | 0 | -15.43 | 0 | 0 | 0.955 | -0.514
5900 | 0 | 0 | -15.43 | 0 | 0 | 0.804 | -0.363
6000 | 0 | 0 | -15.43 | 0 | 0 | 0.879 | -0.06
6100 | 0 | 0 | -15.43 | 0 | 0 | 0.955 | 0.092
6200 | 0 | 0 | -15.43 | 0 | 0 | 1.031 | 0.243
6300 | 0 | 0 | -15.43 | 0 | 0 | 1.182 | 0.092
6400 | 0 | 0 | -15.43 | 0 | 0 | 1.107 | -0.666
6500 | 0 | 0 | -15.43 | 0 | 0 | 0.955 | -0.363
6600 | 0 | 0 | -15.43 | 0 | 0 | 0.955 | -0.514
6700 | 0 | 0 | -15.43 | 0 | 0 | 1.182 | 0.243
6800 | 0 | 0 | -15.447 | 0 | 0 | 1.107 | -0.363
6900 | 0 | 0 | -15.447 | 0 | 0 | 0.955 | -0.06
7000 | 0 | 0 | -15.447 | 0 | 0 | 1.031 | 0.092
7100 | 0 | 0 | -15.43 | 0 | 0 | 1.107 | 0.092
7200 | 0 | 0 | -15.447 | 0 | 0 | 0.879 | -0.06
7300 | 0 | 0 | -15.447 | 0 | 0 | 1.258 | 0.092
7400 | 0 | 0 | -15.447 | 0 | 0 | 1.031 | 0.092
7500 | 0 | 0 | -15.447 | 0 | 0 | 1.41 | 0.395
7600 | 0 | 0 | -15.447 | 0 | 0 | 1.031 | -0.363
7700 | 0 | 0 | -15.447 | 0 | 0 | 1.031 | -0.06
7800 | 0 | 0 | -15.447 | 0 | 0 | 0.955 | 0.092
7900 | 0 | 0 | -15.447 | 0 | 0 | 1.485 | 0.395
8000 | 0 | 0 | -15.447 | 0 | 0 | 1.182 | 0.092
8100 | 0 | 0 | -15.447 | 0 | 0 | 1.41 | -0.363
8200 | 0 | 0 | -15.447 | 0 | 0 | 1.41 | 0.092
8300 | 0 | 0 | -15.447 | 0 | 0 | 1.031 | -0.514
8400 | 0 | 0 | -15.447 | 0 | 0 | 1.107 | 0.243
8500 | 0 | 0 | -15.447 | 0 | 0 | 1.182 | 0.698
8600 | 0 | 0 | -15.447 | 0 | 0 | 1.41 | -0.514
8700 | 0 | 0 | -15.463 | 0 | 0 | 1.031 | -0.06
8800 | 0 | 0 | -15.463 | 0 | 0 | 0.879 | -0.363
8900 | 0 | 0 | -15.447 | 0 | 0 | 1.031 | -0.514
9000 | 0 | 0 | -15.447 | 0 | 0 | 1.258 | 0.092
9100 | 0 | 0 | -15.447 | 0 | 0 | 1.182 | 0.092
9200 | 0 | 0 | -15.447 | 0 | 0 | 1.182 | 0.092
9300 | 0 | 0 | -15.463 | 0 | 0 | 1.258 | 0.243
9400 | 0 | 0 | -15.463 | 0 | 0 | 0.955 | -0.514
9500 | 0 | 0 | -15.463 | 0 | 0 | 1.107 | -0.363
9600 | 0 | 0 | -15.463 | 0 | 0 | 1.182 | 0.243
9700 | 0 | 0 | -15.463 | 0 | 0 | 1.334 | -0.363
9800 | 0 | 0 | -15.463 | 0 | 0 | 0.955 | 0.243
9900 | 0 | 0 | -15.463 | 0 | 0 | 1.031 | -0.363
10000 | 0 | 0 | -15.463 | 0 | 0 | 1.182 | -0.06
10100 | 0 | 0 | -15.463 | 0 | 0 | 1.485 | 0.092
10200 | 0 | 0 | -15.463 | 0 | 0 | 1.107 | 0.092
10300 | 0 | 0 | -15.463 | 0 | 0 | 1.182 | 0.546
10400 | 0 | 0 | -15.463 | 0 | 0 | 0.955 | -0.06
10500 | 0.04 | 0.04 | -15.463 | 0 | 193.847 | 1.182 | -0.363
10600 | 0.081 | 0.081 | -15.463 | 0 | 193.847 | 1.031 | -0.06
10700 | 0.121 | 0.133 | -15.463 | 0 | 194.756 | 1.107 | 0.092
10800 | 0.161 | 0.19 | -15.463 | 0 | 193.847 | 1.031 | 0.092
10900 | 0.202 | 0.25 | -15.463 | 0 | 193.772 | 0.879 | 0.849
11000 | 0.242 | 0.314 | -15.463 | 0 | 193.999 | 0.879 | 0.698
11100 | 0.282 | 0.383 | -15.463 | 0 | 193.772 | 0.804 | 0.546
11200 | 0.323 | 0.456 | -15.463 | 0 | 194.529 | 0.728 | 1.001
11300 | 0.363 | 0.532 | -15.463 | 0 | 193.696 | 0.576 | 1.001
11400 | 0.403 | 0.613 | -15.463 | 0 | 194.605 | 0.576 | 1.152
11500 | 0.443 | 0.697 | -15.463 | 0 | 194.302 | 0.728 | 2.062
11600 | 0.484 | 0.769 | -15.447 | 0 | 194.075 | 0.804 | 2.819
11700 | 0.524 | 0.845 | -15.43 | 104 | 194.15 | 1.561 | 5.395
11800 | 0.564 | 0.909 | -15.396 | 103.988 | 194.453 | 3.076 | 8.123
11900 | 0.605 | 0.959 | -15.346 | 207.977 | 193.923 | 6.031 | 12.214
12000 | 0.645 | 0.997 | -15.279 | 311.971 | 194.15 | 10.122 | 16.911
12100 | 0.685 | 1.022 | -15.195 | 415.965 | 193.847 | 15.956 | 24.184
12200 | 0.726 | 1.051 | -15.111 | 519.954 | 194.15 | 23.305 | 33.73
12300 | 0.766 | 1.068 | -15.011 | 519.948 | 194.605 | 32.397 | 45.852
12400 | 0.806 | 1.087 | -14.91 | 623.948 | 194.529 | 39.973 | 55.398
12500 | 0.847 | 1.061 | -14.759 | 623.942 | 194.226 | 48.837 | 65.551
12600 | 0.887 | 1.09 | -14.658 | 935.919 | 194.15 | 55.807 | 73.582
12700 | 0.927 | 1.105 | -14.541 | 623.942 | 194.15 | 61.186 | 80.703
12800 | 0.968 | 1.109 | -14.407 | 727.936 | 197.029 | 65.278 | 87.067
12900 | 1.008 | 1.132 | -14.289 | 831.925 | 193.772 | 69.748 | 91.916
13000 | 1.048 | 1.143 | -14.155 | 727.936 | 193.62 | 73.839 | 97.371
13100 | 1.089 | 1.124 | -13.988 | 831.925 | 194.302 | 77.324 | 102.371
13200 | 1.129 | 1.177 | -13.887 | 1039.913 | 194.226 | 76.869 | 108.281
13300 | 1.169 | 1.235 | -13.786 | 623.942 | 194.15 | 77.021 | 111.917
13400 | 1.209 | 1.227 | -13.619 | 623.936 | 194.15 | 79.369 | 116.463
13500 | 1.25 | 1.241 | -13.468 | 1039.913 | 193.772 | 82.021 | 119.645
13600 | 1.29 | 1.26 | -13.317 | 935.913 | 194.15 | 83.764 | 122.07
13700 | 1.33 | 1.249 | -13.132 | 935.913 | 194.226 | 84.9 | 124.797
13800 | 1.371 | 1.277 | -12.981 | 1143.908 | 194.226 | 86.188 | 126.767
13900 | 1.411 | 1.272 | -12.797 | 935.913 | 194.302 | 86.946 | 127.221
14000 | 1.451 | 1.307 | -12.646 | 1143.902 | 193.923 | 87.552 | 129.04
14100 | 1.492 | 1.312 | -12.462 | 935.913 | 193.847 | 87.627 | 130.555
14200 | 1.532 | 1.321 | -12.277 | 1143.902 | 194.756 | 88.006 | 131.616
14300 | 1.572 | 1.351 | -12.108 | 1143.896 | 194.453 | 88.234 | 132.979
14400 | 1.613 | 1.35 | -11.907 | 1046.413 | 194.075 | 88.006 | 134.495
14500 | 1.653 | 1.388 | -11.739 | 1247.878 | 193.847 | 88.537 | 135.555
14600 | 1.693 | 1.396 | -11.538 | 1039.913 | 194.378 | 88.84 | 136.768
14700 | 1.734 | 1.425 | -11.354 | 1247.884 | 194.075 | 88.688 | 137.374
14800 | 1.774 | 1.393 | -11.102 | 1143.902 | 194.378 | 88.991 | 138.586
14900 | 1.814 | 1.462 | -10.951 | 1559.861 | 194.302 | 89.219 | 139.04
15000 | 1.855 | 1.453 | -10.716 | 935.913 | 194.075 | 89.37 | 139.798
15100 | 1.895 | 1.499 | -10.532 | 1455.867 | 194.302 | 88.309 | 141.616
15200 | 1.935 | 1.498 | -10.297 | 1143.902 | 194.226 | 88.158 | 142.98
15300 | 1.975 | 1.503 | -10.062 | 1455.873 | 194.302 | 87.552 | 144.495
15400 | 2.016 | 1.474 | -9.794 | 1455.867 | 194.378 | 88.082 | 144.041
15500 | 2.056 | 1.519 | -9.593 | 1663.856 | 193.847 | 88.915 | 144.495
15600 | 2.096 | 1.534 | -9.358 | 1247.884 | 194.378 | 88.84 | 144.344
15700 | 2.137 | 1.537 | -9.107 | 1455.873 | 194.15 | 87.4 | 146.162
15800 | 2.177 | 1.579 | -8.889 | 1559.855 | 194.378 | 87.324 | 146.465
15900 | 2.217 | 1.57 | -8.62 | 1351.885 | 194.075 | 86.567 | 147.677
16000 | 2.258 | 1.602 | -8.385 | 1663.856 | 194.529 | 86.188 | 148.283
16100 | 2.298 | 1.62 | -8.134 | 1455.867 | 193.772 | 86.112 | 148.89
16200 | 2.338 | 1.608 | -7.848 | 1559.861 | 194.529 | 84.976 | 149.95
16300 | 2.379 | 1.637 | -7.596 | 1774.343 | 194.453 | 85.506 | 150.405
16400 | 2.419 | 1.665 | -7.345 | 1559.858 | 194.302 | 85.355 | 151.314
16500 | 2.419 | 1.673 | -7.11 | 1559.861 | 194.529 | 83.839 | 152.526
16600 | 2.419 | 1.613 | -6.808 | 1455.87 | 194.378 | 83.536 | 152.829
16700 | 2.419 | 1.586 | -6.54 | 1871.832 | 194.075 | 85.506 | 153.132
16800 | 2.419 | 1.562 | -6.271 | 1663.85 | 194.529 | 87.552 | 150.859
16900 | 2.419 | 1.55 | -6.02 | 1663.853 | 194.15 | 87.627 | 150.405
17000 | 2.419 | 1.557 | -5.785 | 1559.861 | 194.529 | 88.082 | 149.344
17100 | 2.419 | 1.531 | -5.517 | 1455.87 | 194.378 | 87.476 | 148.738
17200 | 2.419 | 1.504 | -5.248 | 1663.856 | 193.999 | 88.688 | 147.98
17300 | 2.419 | 1.531 | -5.03 | 1663.847 | 194.605 | 88.84 | 147.223
17400 | 2.419 | 1.552 | -4.812 | 1351.882 | 194.226 | 88.537 | 146.617
17500 | 2.419 | 1.542 | -4.561 | 1351.876 | 194.226 | 87.097 | 146.92
17600 | 2.419 | 1.55 | -4.326 | 1559.867 | 194.529 | 87.476 | 147.526
17700 | 2.419 | 1.523 | -4.058 | 1455.87 | 194.302 | 87.552 | 147.526
17800 | 2.419 | 1.566 | -3.857 | 1663.85 | 194.15 | 88.234 | 147.374
17900 | 2.419 | 1.554 | -3.605 | 1247.886 | 194.302 | 87.703 | 147.223
18000 | 2.419 | 1.527 | -3.336 | 1559.866 | 194.075 | 86.794 | 148.283
18100 | 2.298 | 1.43 | -3.118 | 1670.348 | 194.15 | 88.082 | 147.677
18200 | 2.177 | 1.32 | -2.9 | 1351.882 | 193.847 | 90.203 | 146.768
18300 | 2.056 | 1.185 | -2.665 | 1351.882 | 194.605 | 94.976 | 142.677
18400 | 1.935 | 1.049 | -2.447 | 1455.866 | 193.847 | 97.022 | 137.828
18500 | 1.814 | 0.988 | -2.313 | 1351.882 | 193.544 | 97.855 | 133.131
18600 | 1.693 | 0.931 | -2.195 | 831.926 | 194.15 | 96.492 | 127.979
18700 | 1.572 | 0.895 | -2.111 | 727.936 | 194.226 | 94.295 | 123.888
18800 | 1.451 | 0.833 | -2.011 | 519.951 | 193.166 | 92.097 | 119.948
18900 | 1.33 | 0.755 | -1.91 | 623.947 | 194.605 | 89.219 | 116.009
19000 | 1.209 | 0.7 | -1.843 | 623.943 | 194.15 | 85.506 | 111.16
19100 | 1.089 | 0.649 | -1.793 | 415.962 | 193.999 | 83.309 | 105.402
19200 | 0.968 | 0.57 | -1.726 | 311.973 | 193.696 | 78.991 | 100.553
19300 | 0.847 | 0.513 | -1.692 | 415.962 | 193.696 | 74.975 | 95.098
19400 | 0.726 | 0.443 | -1.659 | 207.984 | 193.847 | 70.581 | 89.34
19500 | 0.605 | 0.378 | -1.642 | 207.981 | 194.075 | 66.717 | 84.34
19600 | 0.484 | 0.284 | -1.608 | 103.989 | 194.378 | 62.853 | 79.036
19700 | 0.363 | 0.177 | -1.575 | 207.981 | 194.15 | 59.368 | 75.4
19800 | 0.242 | 0.076 | -1.558 | 207.98 | 193.999 | 57.095 | 72.066
19900 | 0.121 | 0 | -1.558 | 103.992 | 193.544 | 54.14 | 68.278
20000 | 0.121 | 0 | -0.585 | 103.992 | 192.408 | 55.05 | 69.339