## Data
Log File Data
************************
2007-11-09 18:34 | MERIT Configuration Data
Test Description: 15038 10TP 8Bunches 5T
Mode = Triggered
LogFile = C:\MERIT Data\071109 logfile.txt
Trigger-Pulse Delay (s) = 17.570000
FlatTop Pct = 0.600000
Jet Accel Time (s) = 6.000000
Jet Steady State Time (s) = 2.000000
Jet Decel Time (s) = 2.000000
Jet SS Velocity (cm/s) = 1500.000000
Hg Prefill Vol (liter) = 1.000000
Cylinder Retract Speed (cm/s) = 0.500000
Nozzle Dia (cm) = 1.020000
Hg Volume (liter) = 13.700000
Hg Pressure Alarm (bar) = 80.000000
Hg Temperature Alarm (C) = 30.000000
Hyd Fluid Temp Alarm Level (C) = 60.000000
Hg Cyl Inlet Temp Alarm (C) = 30.000000
Sec Air Temp Alarm (C) = 30.000000
Down Pri Win Temp Alarm (C) = 40.000000
Down Bore Air Temp Alarm (min) (C) = 15.000000
Up Bore Air Temp Alarm (min) (C) = 15.000000
Flange Temp Alarm (C) = 40.000000
Upstream Window Alarm (mbar) = 200.000000
Downstream Window Alarm (mbar) = 200.000000
Hg VaporMonitor 1 Alarm (mg/m^3) = 0.050000
Hg VaporMonitor 2 Alarm (mg/m^3) = 0.100000
Time after Trigger | Nominal Command Signal | Actual Command Signal | Syringe Position | Measured Nozzle Velocity | Hg Pressure | Port A Pressure | Port B Pressure
(ms) | (cm/s) | (cm/s) | (cm) | (cm/s) | (bar) | (bar) | (bar)
0 | 0 | 0 | -14.809 | 0 | 0 | 1.031 | 0.092
100 | 0 | 0 | -14.776 | 0 | 0 | 0.879 | -0.06
200 | 0 | 0 | -14.809 | 0 | 0 | 0.728 | 0.092
300 | 0 | 0 | -14.776 | 0 | 0 | 1.182 | 0.243
400 | 0 | 0 | -14.776 | 0 | 0 | 1.258 | -0.06
500 | 0 | 0 | -14.776 | 0 | 0 | 1.182 | -0.06
600 | 0 | 0 | -14.809 | 0 | 0 | 1.107 | -0.06
700 | 0 | 0 | -14.809 | 0 | 0 | 1.031 | -0.363
800 | 0 | 0 | -14.776 | 0 | 0 | 1.031 | 0.243
900 | 0 | 0 | -14.809 | 0 | 0 | 0.728 | 0.092
1000 | 0 | 0 | -14.809 | 0 | 0 | 1.031 | 0.243
1100 | 0 | 0 | -14.809 | 0 | 0 | 1.182 | 0.849
1200 | 0 | 0 | -14.809 | 0 | 0 | 1.258 | 0.243
1300 | 0 | 0 | -14.809 | 0 | 0 | 0.804 | -0.06
1400 | 0 | 0 | -14.809 | 0 | 0 | 1.031 | -0.363
1500 | 0 | 0 | -14.809 | 0 | 0 | 0.955 | 0.092
1600 | 0 | 0 | -14.809 | 0 | 0 | 0.879 | 0.395
1700 | 0 | 0 | -14.809 | 0 | 0 | 1.107 | 0.395
1800 | 0 | 0 | -14.809 | 0 | 0 | 1.182 | 0.243
1900 | 0 | 0 | -14.826 | 0 | 0 | 1.258 | -0.06
2000 | 0 | 0 | -14.826 | 0 | 0 | 1.182 | 0.243
2100 | 0 | 0 | -14.809 | 0 | 0 | 1.031 | 0.243
2200 | 0 | 0 | -14.826 | 0 | 0 | 0.879 | 0.395
2300 | 0 | 0 | -14.826 | 0 | 0 | 1.107 | 0.546
2400 | 0 | 0 | -14.809 | 0 | 0 | 1.258 | 0.395
2500 | 0 | 0 | -14.809 | 0 | 0 | 1.107 | -0.363
2600 | 0 | 0 | -14.809 | 0 | 0 | 1.031 | -0.06
2700 | 0 | 0 | -14.809 | 0 | 0 | 0.955 | -0.06
2800 | 0 | 0 | -14.809 | 0 | 0 | 1.182 | 0.243
2900 | 0 | 0 | -14.826 | 0 | 0 | 0.955 | -0.363
3000 | 0 | 0 | -14.826 | 0 | 0 | 1.107 | 0.243
3100 | 0 | 0 | -14.809 | 0 | 0 | 1.182 | 0.395
3200 | 0 | 0 | -14.826 | 0 | 0 | 1.258 | 0.243
3300 | 0 | 0 | -14.826 | 0 | 0 | 1.182 | 0.092
3400 | 0 | 0 | -14.826 | 0 | 0 | 1.107 | -0.514
3500 | 0 | 0 | -14.826 | 0 | 0 | 0.728 | -0.363
3600 | 0 | 0 | -14.809 | 0 | 0 | 1.031 | 0.092
3700 | 0 | 0 | -14.826 | 0 | 0 | 1.258 | 0.546
3800 | 0 | 0 | -14.826 | 0 | 0 | 0.728 | -0.363
3900 | 0 | 0 | -14.826 | 0 | 0 | 1.107 | 0.243
4000 | 0 | 0 | -14.826 | 0 | 0 | 1.107 | -0.06
4100 | 0 | 0 | -14.826 | 0 | 0 | 1.182 | -0.06
4200 | 0 | 0 | -14.826 | 0 | 0 | 1.258 | 0.243
4300 | 0 | 0 | -14.826 | 0 | 0 | 0.955 | -0.363
4400 | 0 | 0 | -14.843 | 0 | 0 | 1.031 | 0.092
4500 | 0 | 0 | -14.826 | 0 | 0 | 1.107 | 0.092
4600 | 0 | 0 | -14.826 | 0 | 0 | 1.182 | -0.06
4700 | 0 | 0 | -14.826 | 0 | 0 | 1.182 | 0.092
4800 | 0 | 0 | -14.843 | 0 | 0 | 1.031 | 0.092
4900 | 0 | 0 | -14.843 | 0 | 0 | 1.182 | 0.395
5000 | 0 | 0 | -14.843 | 0 | 0 | 1.107 | 0.243
5100 | 0 | 0 | -14.826 | 0 | 0 | 1.107 | -0.363
5200 | 0 | 0 | -14.843 | 0 | 0 | 0.955 | -0.06
5300 | 0 | 0 | -14.843 | 0 | 0 | 1.107 | -0.06
5400 | 0 | 0 | -14.843 | 0 | 0 | 1.182 | 0.243
5500 | 0 | 0 | -14.843 | 0 | 0 | 1.031 | 0.092
5600 | 0 | 0 | -14.843 | 0 | 0 | 0.955 | -0.06
5700 | 0 | 0 | -14.843 | 0 | 0 | 1.182 | -0.06
5800 | 0 | 0 | -14.843 | 0 | 0 | 1.258 | 0.395
5900 | 0 | 0 | -14.86 | 0 | 0 | 0.955 | 0.092
6000 | 0 | 0 | -14.843 | 0 | 0 | 0.879 | -0.06
6100 | 0 | 0 | -14.843 | 0 | 0 | 0.955 | -0.363
6200 | 0 | 0 | -14.843 | 0 | 0 | 1.031 | -0.06
6300 | 0 | 0 | -14.843 | 0 | 0 | 1.258 | 0.092
6400 | 0 | 0 | -14.843 | 0 | 0 | 0.728 | -0.363
6500 | 0 | 0 | -14.843 | 0 | 0 | 0.879 | -0.514
6600 | 0 | 0 | -14.843 | 0 | 0 | 1.182 | 0.395
6700 | 0 | 0 | -14.843 | 0 | 0 | 1.182 | -0.363
6800 | 0 | 0 | -14.86 | 0 | 0 | 0.955 | 0.092
6900 | 0 | 0 | -14.843 | 0 | 0 | 1.182 | 0.546
7000 | 0 | 0 | -14.86 | 0 | 0 | 0.879 | -0.06
7100 | 0 | 0 | -14.86 | 0 | 0 | 1.031 | -0.363
7200 | 0 | 0 | -14.86 | 0 | 0 | 1.182 | -0.363
7300 | 0 | 0 | -14.86 | 0 | 0 | 1.031 | -0.06
7400 | 0 | 0 | -14.86 | 0 | 0 | 1.031 | -0.363
7500 | 0 | 0 | -14.86 | 0 | 0 | 1.107 | 0.092
7600 | 0 | 0 | -14.86 | 0 | 0 | 0.955 | 0.243
7700 | 0 | 0 | -14.876 | 0 | 0 | 0.879 | -0.06
7800 | 0 | 0 | -14.86 | 0 | 0 | 1.182 | -0.363
7900 | 0 | 0 | -14.86 | 0 | 0 | 1.334 | -0.06
8000 | 0 | 0 | -14.86 | 0 | 0 | 1.258 | -0.06
8100 | 0 | 0 | -14.86 | 0 | 0 | 1.031 | 0.092
8200 | 0 | 0 | -14.86 | 0 | 0 | 0.955 | 0.243
8300 | 0 | 0 | -14.86 | 0 | 0 | 0.955 | 0.243
8400 | 0 | 0 | -14.86 | 0 | 0 | 1.031 | -0.363
8500 | 0 | 0 | -14.86 | 0 | 0 | 1.182 | -0.514
8600 | 0 | 0 | -14.86 | 0 | 0 | 1.182 | 0.092
8700 | 0 | 0 | -14.876 | 0 | 0 | 0.955 | 0.243
8800 | 0 | 0 | -14.86 | 0 | 0 | 0.955 | 0.092
8900 | 0 | 0 | -14.876 | 0 | 0 | 0.879 | 0.243
9000 | 0 | 0 | -14.86 | 0 | 0 | 1.41 | 0.092
9100 | 0 | 0 | -14.86 | 0 | 0 | 1.107 | -0.666
9200 | 0 | 0 | -14.86 | 0 | 0 | 1.031 | 0.092
9300 | 0 | 0 | -14.86 | 0 | 0 | 0.879 | 0.092
9400 | 0 | 0 | -14.86 | 0 | 0 | 0.955 | 0.092
9500 | 0 | 0 | -14.876 | 0 | 0 | 0.955 | 0.092
9600 | 0 | 0 | -14.876 | 0 | 0 | 1.182 | -0.514
9700 | 0 | 0 | -14.876 | 0 | 0 | 0.955 | -0.06
9800 | 0 | 0 | -14.876 | 0 | 0 | 1.031 | 0.092
9900 | 0 | 0 | -14.876 | 0 | 0 | 0.955 | 0.243
10000 | 0 | 0 | -14.876 | 0 | 0 | 0.955 | 0.092
10100 | 0 | 0 | -14.876 | 0 | 0 | 1.031 | 0.092
10200 | 0 | 0 | -14.876 | 0 | 0 | 1.334 | 0.092
10300 | 0 | 0 | -14.876 | 0 | 0 | 1.41 | 0.243
10400 | 0 | 0 | -14.876 | 0 | 0 | 1.182 | -0.363
10500 | 0.04 | 0.04 | -14.876 | 0 | 179.981 | 0.955 | -0.06
10600 | 0.081 | 0.081 | -14.876 | 0 | 182.637 | 1.182 | -0.363
10700 | 0.121 | 0.133 | -14.876 | 0 | 179.527 | 1.182 | -0.363
10800 | 0.161 | 0.189 | -14.876 | 0 | 179.754 | 1.182 | -0.363
10900 | 0.202 | 0.25 | -14.876 | 0 | 179.678 | 1.031 | 0.092
11000 | 0.242 | 0.314 | -14.876 | 0 | 180.208 | 0.879 | 0.849
11100 | 0.282 | 0.383 | -14.876 | 0 | 179.678 | 0.728 | 0.698
11200 | 0.323 | 0.456 | -14.876 | 0 | 180.057 | 0.425 | 0.849
11300 | 0.363 | 0.532 | -14.876 | 0 | 180.057 | 0.425 | 0.546
11400 | 0.403 | 0.613 | -14.876 | 0 | 180.208 | 0.576 | 1.001
11500 | 0.443 | 0.697 | -14.876 | 0 | 179.905 | 0.425 | 1.607
11600 | 0.484 | 0.786 | -14.876 | 0 | 180.133 | 0.879 | 2.516
11700 | 0.524 | 0.846 | -14.843 | 0 | 179.754 | 2.091 | 4.941
11800 | 0.564 | 0.908 | -14.809 | 207.989 | 179.451 | 4.061 | 7.668
11900 | 0.605 | 0.942 | -14.742 | 207.977 | 179.451 | 7.243 | 11.911
12000 | 0.645 | 0.98 | -14.675 | 415.959 | 180.057 | 11.335 | 17.517
12100 | 0.685 | 1.005 | -14.591 | 415.965 | 178.997 | 18.002 | 26.609
12200 | 0.726 | 1.035 | -14.507 | 519.96 | 179.451 | 24.972 | 35.246
12300 | 0.766 | 1.05 | -14.407 | 519.942 | 181.728 | 32.927 | 45.095
12400 | 0.806 | 1.054 | -14.289 | 623.948 | 179.299 | 41.715 | 55.702
12500 | 0.847 | 1.078 | -14.189 | 727.936 | 179.527 | 48.458 | 64.793
12600 | 0.887 | 1.09 | -14.071 | 623.942 | 180.133 | 55.277 | 73.582
12700 | 0.927 | 1.09 | -13.937 | 727.936 | 179.981 | 60.808 | 80.552
12800 | 0.968 | 1.108 | -13.82 | 831.925 | 179.602 | 66.262 | 87.219
12900 | 1.008 | 1.132 | -13.703 | 727.936 | 180.057 | 70.657 | 92.219
13000 | 1.048 | 1.16 | -13.585 | 727.936 | 179.981 | 74.293 | 96.916
13100 | 1.089 | 1.142 | -13.417 | 727.936 | 180.208 | 77.627 | 101.917
13200 | 1.129 | 1.161 | -13.283 | 1039.913 | 180.133 | 80.885 | 105.402
13300 | 1.169 | 1.166 | -13.132 | 831.925 | 179.981 | 83.233 | 108.735
13400 | 1.209 | 1.194 | -12.998 | 935.913 | 179.299 | 84.9 | 111.311
13500 | 1.25 | 1.225 | -12.864 | 831.925 | 179.905 | 84.294 | 114.645
13600 | 1.29 | 1.243 | -12.713 | 831.925 | 179.527 | 82.248 | 120.1
13700 | 1.33 | 1.284 | -12.579 | 935.913 | 179.678 | 83.158 | 122.979
13800 | 1.371 | 1.309 | -12.428 | 831.931 | 179.678 | 84.749 | 125.403
13900 | 1.411 | 1.306 | -12.244 | 935.913 | 180.36 | 84.824 | 128.131
14000 | 1.451 | 1.306 | -12.058 | 1143.896 | 179.678 | 86.491 | 130.707
14100 | 1.492 | 1.294 | -11.857 | 1150.401 | 179.527 | 87.173 | 132.07
14200 | 1.532 | 1.321 | -11.689 | 1247.89 | 179.527 | 88.158 | 132.979
14300 | 1.572 | 1.349 | -11.521 | 1039.908 | 179.375 | 88.537 | 133.282
14400 | 1.613 | 1.367 | -11.337 | 1039.902 | 179.527 | 87.703 | 135.101
14500 | 1.653 | 1.354 | -11.119 | 1143.902 | 179.375 | 88.082 | 136.768
14600 | 1.693 | 1.379 | -10.934 | 1351.879 | 179.602 | 89.219 | 136.616
14700 | 1.734 | 1.377 | -10.716 | 1143.896 | 179.451 | 89.294 | 137.374
14800 | 1.774 | 1.425 | -10.549 | 1351.879 | 179.83 | 89.446 | 138.283
14900 | 1.814 | 1.429 | -10.331 | 1039.913 | 180.133 | 89.219 | 138.889
15000 | 1.855 | 1.453 | -10.129 | 1351.873 | 180.057 | 88.612 | 139.95
15100 | 1.895 | 1.448 | -9.895 | 1247.89 | 179.981 | 88.915 | 141.465
15200 | 1.935 | 1.466 | -9.677 | 1455.873 | 179.375 | 88.84 | 141.616
15300 | 1.975 | 1.467 | -9.442 | 1351.879 | 180.133 | 88.915 | 142.526
15400 | 2.016 | 1.525 | -9.257 | 1455.873 | 179.83 | 88.84 | 142.829
15500 | 2.056 | 1.519 | -9.006 | 1143.896 | 179.602 | 88.461 | 143.738
15600 | 2.096 | 1.551 | -8.788 | 1559.861 | 179.83 | 87.173 | 145.405
15700 | 2.137 | 1.572 | -8.553 | 1351.879 | 179.754 | 87.097 | 146.465
15800 | 2.177 | 1.593 | -8.318 | 1455.873 | 180.133 | 86.188 | 147.677
15900 | 2.217 | 1.57 | -8.033 | 1455.873 | 180.284 | 85.506 | 148.435
16000 | 2.258 | 1.584 | -7.781 | 1767.838 | 178.997 | 86.112 | 149.193
16100 | 2.298 | 1.602 | -7.529 | 1566.364 | 179.83 | 86.643 | 149.344
16200 | 2.338 | 1.627 | -7.278 | 1559.858 | 179.981 | 85.506 | 149.95
16300 | 2.379 | 1.652 | -7.026 | 1559.861 | 180.057 | 85.279 | 151.011
16400 | 2.419 | 1.632 | -6.724 | 1559.858 | 180.057 | 84.597 | 151.617
16500 | 2.419 | 1.622 | -6.473 | 1871.832 | 180.057 | 84.673 | 152.678
16600 | 2.419 | 1.545 | -6.154 | 1559.867 | 180.133 | 85.43 | 152.223
16700 | 2.419 | 1.572 | -5.936 | 1975.821 | 179.754 | 87.931 | 150.405
16800 | 2.419 | 1.576 | -5.701 | 1351.882 | 179.905 | 87.476 | 149.344
16900 | 2.419 | 1.55 | -5.433 | 1455.87 | 180.057 | 86.567 | 149.344
17000 | 2.419 | 1.557 | -5.198 | 1663.85 | 180.208 | 87.4 | 149.647
17100 | 2.419 | 1.548 | -4.947 | 1455.87 | 179.375 | 87.4 | 148.587
17200 | 2.419 | 1.54 | -4.695 | 1559.861 | 179.072 | 87.627 | 148.738
17300 | 2.419 | 1.511 | -4.427 | 1559.858 | 180.133 | 88.006 | 148.435
17400 | 2.419 | 1.535 | -4.209 | 1663.856 | 179.83 | 88.537 | 147.98
17500 | 2.419 | 1.526 | -3.957 | 1351.882 | 179.678 | 88.082 | 147.223
17600 | 2.419 | 1.533 | -3.722 | 1559.858 | 191.196 | 87.931 | 147.98
17700 | 2.419 | 1.541 | -3.487 | 1455.871 | 181.122 | 87.703 | 146.92
17800 | 2.419 | 1.512 | -3.218 | 1462.369 | 181.577 | 87.097 | 147.98
17900 | 2.419 | 1.553 | -3.017 | 1663.85 | 181.577 | 88.006 | 147.526
18000 | 2.419 | 1.543 | -2.765 | 1247.892 | 181.88 | 87.173 | 147.374
18100 | 2.298 | 1.43 | -2.531 | 1559.86 | 181.274 | 87.097 | 148.283
18200 | 2.177 | 1.289 | -2.279 | 1455.867 | 181.652 | 89.522 | 147.223
18300 | 2.056 | 1.149 | -2.044 | 1559.863 | 181.349 | 95.431 | 142.677
18400 | 1.935 | 1.066 | -1.877 | 1455.871 | 181.198 | 97.78 | 138.131
18500 | 1.814 | 0.988 | -1.726 | 1039.905 | 181.577 | 98.234 | 132.525
18600 | 1.693 | 0.931 | -1.608 | 935.916 | 181.425 | 95.961 | 128.737
18700 | 1.572 | 0.863 | -1.491 | 727.936 | 181.122 | 94.295 | 124.494
18800 | 1.451 | 0.814 | -1.407 | 727.935 | 181.349 | 92.022 | 119.948
18900 | 1.33 | 0.738 | -1.306 | 519.955 | 181.577 | 88.84 | 115.706
19000 | 1.209 | 0.683 | -1.239 | 623.943 | 181.274 | 85.582 | 111.463
19100 | 1.089 | 0.633 | -1.189 | 415.965 | 181.577 | 82.021 | 105.402
19200 | 0.968 | 0.571 | -1.139 | 311.97 | 181.349 | 78.991 | 100.553
19300 | 0.847 | 0.496 | -1.088 | 311.973 | 181.046 | 74.445 | 95.098
19400 | 0.726 | 0.426 | -1.055 | 311.973 | 181.274 | 69.672 | 89.037
19500 | 0.605 | 0.361 | -1.038 | 207.981 | 181.652 | 66.035 | 83.885
19600 | 0.484 | 0.284 | -1.021 | 103.989 | 181.274 | 62.399 | 79.036
19700 | 0.363 | 0.195 | -1.005 | 103.992 | 181.425 | 59.292 | 74.945
19800 | 0.242 | 0.093 | -0.988 | 103.992 | 180.814 | 56.716 | 72.218
19900 | 0.121 | 0 | -0.988 | 103.989 | 180.89 | 53.913 | 67.521
20000 | 0.121 | 0 | -0.585 | 103.992 | 192.408 | 55.05 | 69.339