## Data
Log File Data
************************
2007-11-10 11:26 | MERIT Configuration Data
Test Description: 16005 12TP 8Bunches 5T
Mode = Triggered
LogFile = C:\MERIT Data\071110 logfile.txt
Trigger-Pulse Delay (s) = 17.570000
FlatTop Pct = 0.600000
Jet Accel Time (s) = 6.000000
Jet Steady State Time (s) = 2.000000
Jet Decel Time (s) = 2.000000
Jet SS Velocity (cm/s) = 1500.000000
Hg Prefill Vol (liter) = 1.000000
Cylinder Retract Speed (cm/s) = 0.500000
Nozzle Dia (cm) = 1.020000
Hg Volume (liter) = 13.700000
Hg Pressure Alarm (bar) = 80.000000
Hg Temperature Alarm (C) = 30.000000
Hyd Fluid Temp Alarm Level (C) = 60.000000
Hg Cyl Inlet Temp Alarm (C) = 30.000000
Sec Air Temp Alarm (C) = 30.000000
Down Pri Win Temp Alarm (C) = 40.000000
Down Bore Air Temp Alarm (min) (C) = 15.000000
Up Bore Air Temp Alarm (min) (C) = 15.000000
Flange Temp Alarm (C) = 40.000000
Upstream Window Alarm (mbar) = 200.000000
Downstream Window Alarm (mbar) = 200.000000
Hg VaporMonitor 1 Alarm (mg/m^3) = 0.050000
Hg VaporMonitor 2 Alarm (mg/m^3) = 0.100000
Time after Trigger | Nominal Command Signal | Actual Command Signal | Syringe Position | Measured Nozzle Velocity | Hg Pressure | Port A Pressure | Port B Pressure
(ms) | (cm/s) | (cm/s) | (cm) | (cm/s) | (bar) | (bar) | (bar)
0 | 0 | 0 | -15.078 | 0 | 0 | 0.5 | -0.363
100 | 0 | 0 | -15.078 | 0 | 0 | 0.955 | 0.243
200 | 0 | 0 | -15.078 | 0 | 0 | 0.955 | -0.06
300 | 0 | 0 | -15.078 | 0 | 0 | 0.576 | 0.243
400 | 0 | 0 | -15.078 | 0 | 0 | 0.879 | 0.395
500 | 0 | 0 | -15.078 | 0 | 0 | 0.576 | -0.363
600 | 0 | 0 | -15.078 | 0 | 0 | 0.879 | 0.092
700 | 0 | 0 | -15.078 | 0 | 0 | 1.031 | 0.546
800 | 0 | 0 | -15.078 | 0 | 0 | 0.955 | 0.092
900 | 0 | 0 | -15.078 | 0 | 0 | 0.955 | 0.243
1000 | 0 | 0 | -15.078 | 0 | 0 | 0.728 | -0.514
1100 | 0 | 0 | -15.078 | 0 | 0 | 0.804 | -0.363
1200 | 0 | 0 | -15.078 | 0 | 0 | 0.804 | -0.06
1300 | 0 | 0 | -15.078 | 0 | 0 | 0.955 | 0.395
1400 | 0 | 0 | -15.094 | 0 | 0 | 1.031 | 0.395
1500 | 0 | 0 | -15.094 | 0 | 0 | 0.879 | -0.06
1600 | 0 | 0 | -15.078 | 0 | 0 | 0.5 | -0.514
1700 | 0 | 0 | -15.094 | 0 | 0 | 0.955 | 0.092
1800 | 0 | 0 | -15.078 | 0 | 0 | 0.955 | 0.243
1900 | 0 | 0 | -15.078 | 0 | 0 | 0.955 | -0.06
2000 | 0 | 0 | -15.094 | 0 | 0 | 0.804 | 0.092
2100 | 0 | 0 | -15.094 | 0 | 0 | 0.728 | -0.363
2200 | 0 | 0 | -15.094 | 0 | 0 | 0.955 | -0.363
2300 | 0 | 0 | -15.094 | 0 | 0 | 0.728 | -0.363
2400 | 0 | 0 | -15.094 | 0 | 0 | 0.879 | -0.363
2500 | 0 | 0 | -15.094 | 0 | 0 | 0.955 | 0.092
2600 | 0 | 0 | -15.094 | 0 | 0 | 0.804 | 0.243
2700 | 0 | 0 | -15.094 | 0 | 0 | 0.576 | 0.092
2800 | 0 | 0 | -15.094 | 0 | 0 | 0.728 | -0.514
2900 | 0 | 0 | -15.094 | 0 | 0 | 0.576 | -0.363
3000 | 0 | 0 | -15.094 | 0 | 0 | 0.804 | -0.06
3100 | 0 | 0 | -15.094 | 0 | 0 | 0.955 | -0.363
3200 | 0 | 0 | -15.111 | 0 | 0 | 0.804 | -0.06
3300 | 0 | 0 | -15.111 | 0 | 0 | 0.879 | -0.06
3400 | 0 | 0 | -15.094 | 0 | 0 | 0.728 | -0.363
3500 | 0 | 0 | -15.094 | 0 | 0 | 0.728 | -0.363
3600 | 0 | 0 | -15.094 | 0 | 0 | 0.955 | -0.363
3700 | 0 | 0 | -15.094 | 0 | 0 | 0.804 | -0.363
3800 | 0 | 0 | -15.111 | 0 | 0 | 0.879 | -0.363
3900 | 0 | 0 | -15.094 | 0 | 0 | 0.728 | -0.363
4000 | 0 | 0 | -15.111 | 0 | 0 | 0.879 | 0.395
4100 | 0 | 0 | -15.111 | 0 | 0 | 0.425 | -0.363
4200 | 0 | 0 | -15.111 | 0 | 0 | 0.728 | -0.363
4300 | 0 | 0 | -15.094 | 0 | 0 | 0.955 | -0.06
4400 | 0 | 0 | -15.111 | 0 | 0 | 0.879 | -0.06
4500 | 0 | 0 | -15.111 | 0 | 0 | 0.955 | -0.514
4600 | 0 | 0 | -15.111 | 0 | 0 | 0.576 | 0.092
4700 | 0 | 0 | -15.111 | 0 | 0 | 0.728 | 0.092
4800 | 0 | 0 | -15.111 | 0 | 0 | 0.728 | -0.363
4900 | 0 | 0 | -15.111 | 0 | 0 | 0.879 | -0.363
5000 | 0 | 0 | -15.111 | 0 | 0 | 0.804 | -0.06
5100 | 0 | 0 | -15.111 | 0 | 0 | 0.879 | 0.243
5200 | 0 | 0 | -15.111 | 0 | 0 | 0.728 | 0.092
5300 | 0 | 0 | -15.111 | 0 | 0 | 0.576 | 0.092
5400 | 0 | 0 | -15.128 | 0 | 0 | 1.031 | -0.817
5500 | 0 | 0 | -15.111 | 0 | 0 | 0.879 | -0.06
5600 | 0 | 0 | -15.111 | 0 | 0 | 0.804 | -0.06
5700 | 0 | 0 | -15.111 | 0 | 0 | 0.576 | 0.092
5800 | 0 | 0 | -15.111 | 0 | 0 | 0.576 | 0.092
5900 | 0 | 0 | -15.111 | 0 | 0 | 0.879 | -0.514
6000 | 0 | 0 | -15.128 | 0 | 0 | 0.955 | 0.092
6100 | 0 | 0 | -15.111 | 0 | 0 | 1.031 | 0.092
6200 | 0 | 0 | -15.128 | 0 | 0 | 0.728 | 0.546
6300 | 0 | 0 | -15.128 | 0 | 0 | 0.728 | 0.243
6400 | 0 | 0 | -15.128 | 0 | 0 | 0.728 | -0.06
6500 | 0 | 0 | -15.128 | 0 | 0 | 0.879 | -0.363
6600 | 0 | 0 | -15.128 | 0 | 0 | 1.031 | -0.514
6700 | 0 | 0 | -15.128 | 0 | 0 | 0.728 | -0.666
6800 | 0 | 0 | -15.128 | 0 | 0 | 0.728 | -0.363
6900 | 0 | 0 | -15.128 | 0 | 0 | 0.879 | 0.092
7000 | 0 | 0 | -15.128 | 0 | 0 | 0.879 | -0.514
7100 | 0 | 0 | -15.128 | 0 | 0 | 0.879 | -0.363
7200 | 0 | 0 | -15.128 | 0 | 0 | 0.804 | -0.817
7300 | 0 | 0 | -15.111 | 0 | 0 | 0.879 | -0.817
7400 | 0 | 0 | -15.128 | 0 | 0 | 0.879 | -0.363
7500 | 0 | 0 | -15.128 | 0 | 0 | 0.879 | -0.363
7600 | 0 | 0 | -15.128 | 0 | 0 | 0.955 | -0.514
7700 | 0 | 0 | -15.145 | 0 | 0 | 0.728 | -0.363
7800 | 0 | 0 | -15.128 | 0 | 0 | 0.728 | 0.092
7900 | 0 | 0 | -15.128 | 0 | 0 | 0.804 | -0.06
8000 | 0 | 0 | -15.145 | 0 | 0 | 0.955 | -0.363
8100 | 0 | 0 | -15.128 | 0 | 0 | 1.031 | -0.363
8200 | 0 | 0 | -15.128 | 0 | 0 | 0.576 | -0.514
8300 | 0 | 0 | -15.128 | 0 | 0 | 0.728 | -0.514
8400 | 0 | 0 | -15.145 | 0 | 0 | 0.879 | -0.666
8500 | 0 | 0 | -15.145 | 0 | 0 | 0.955 | -0.363
8600 | 0 | 0 | -15.128 | 0 | 0 | 0.879 | -0.514
8700 | 0 | 0 | -15.128 | 0 | 0 | 0.576 | -0.514
8800 | 0 | 0 | -15.145 | 0 | 0 | 0.728 | -0.363
8900 | 0 | 0 | -15.145 | 0 | 0 | 0.576 | -0.363
9000 | 0 | 0 | -15.145 | 0 | 0 | 0.804 | -0.363
9100 | 0 | 0 | -15.145 | 0 | 0 | 0.879 | 0.092
9200 | 0 | 0 | -15.145 | 0 | 0 | 1.031 | 0.395
9300 | 0 | 0 | -15.145 | 0 | 0 | 0.879 | -0.363
9400 | 0 | 0 | -15.145 | 0 | 0 | 0.728 | -0.363
9500 | 0 | 0 | -15.145 | 0 | 0 | 0.728 | -0.363
9600 | 0 | 0 | -15.145 | 0 | 0 | 0.879 | -0.363
9700 | 0 | 0 | -15.145 | 0 | 0 | 0.804 | -0.363
9800 | 0 | 0 | -15.145 | 0 | 0 | 0.955 | 0.243
9900 | 0 | 0 | -15.145 | 0 | 0 | 0.879 | 0.092
10000 | 0 | 0 | -15.145 | 0 | 0 | 0.955 | -0.06
10100 | 0 | 0 | -15.145 | 0 | 0 | 0.804 | -0.363
10200 | 0 | 0 | -15.145 | 0 | 0 | 0.576 | -0.363
10300 | 0 | 0 | -15.161 | 0 | 0 | 0.728 | 0.243
10400 | 0 | 0 | -15.145 | 0 | 0 | 0.955 | 0.092
10500 | 0.04 | 0.04 | -15.145 | 0 | 196.347 | 0.879 | 0.092
10600 | 0.081 | 0.081 | -15.145 | 0 | 196.347 | 0.879 | -0.06
10700 | 0.121 | 0.133 | -15.145 | 0 | 196.271 | 0.804 | -0.06
10800 | 0.161 | 0.206 | -15.161 | 0 | 196.726 | 0.728 | -0.363
10900 | 0.202 | 0.25 | -15.145 | -103.988 | 195.817 | 0.576 | -0.363
11000 | 0.242 | 0.315 | -15.145 | 103.988 | 196.498 | 0.349 | 0.243
11100 | 0.282 | 0.4 | -15.161 | 0 | 198.695 | 0.349 | 0.243
11200 | 0.323 | 0.472 | -15.161 | -103.988 | 196.195 | 0.349 | 0.698
11300 | 0.363 | 0.532 | -15.145 | 0 | 196.65 | 0.5 | 1.304
11400 | 0.403 | 0.63 | -15.161 | 103.988 | 196.347 | 0.5 | 1.304
11500 | 0.443 | 0.698 | -15.145 | -103.988 | 196.044 | 0.273 | 1.759
11600 | 0.484 | 0.786 | -15.145 | 103.988 | 196.195 | 0.955 | 3.122
11700 | 0.524 | 0.879 | -15.145 | 0 | 196.423 | 1.41 | 5.092
11800 | 0.564 | 0.925 | -15.094 | 0 | 196.498 | 3.001 | 8.729
11900 | 0.605 | 0.992 | -15.061 | 311.965 | 196.195 | 5.955 | 12.971
12000 | 0.645 | 0.997 | -14.96 | 207.989 | 196.195 | 10.501 | 18.426
12100 | 0.685 | 1.005 | -14.86 | 623.948 | 198.013 | 17.547 | 26.306
12200 | 0.726 | 1.034 | -14.776 | 623.936 | 195.741 | 24.441 | 34.488
12300 | 0.766 | 1.033 | -14.658 | 519.954 | 196.801 | 33.003 | 45.246
12400 | 0.806 | 1.071 | -14.575 | 727.936 | 196.195 | 39.973 | 55.095
12500 | 0.847 | 1.096 | -14.474 | 519.96 | 196.801 | 46.11 | 63.126
12600 | 0.887 | 1.09 | -14.34 | 623.942 | 195.892 | 53.913 | 73.582
12700 | 0.927 | 1.122 | -14.239 | 831.925 | 196.498 | 59.595 | 80.4
12800 | 0.968 | 1.125 | -14.105 | 623.948 | 196.195 | 63.99 | 88.734
12900 | 1.008 | 1.149 | -13.988 | 831.925 | 196.347 | 67.096 | 95.553
13000 | 1.048 | 1.178 | -13.87 | 727.936 | 195.968 | 69.823 | 101.462
13100 | 1.089 | 1.175 | -13.719 | 727.936 | 196.726 | 73.763 | 107.523
13200 | 1.129 | 1.211 | -13.602 | 935.913 | 196.195 | 76.945 | 111.16
13300 | 1.169 | 1.2 | -13.434 | 727.931 | 196.423 | 79.369 | 114.796
13400 | 1.209 | 1.227 | -13.3 | 1039.908 | 196.195 | 81.188 | 117.372
13500 | 1.25 | 1.226 | -13.132 | 831.931 | 196.12 | 82.93 | 119.797
13600 | 1.29 | 1.243 | -12.981 | 1039.908 | 196.498 | 84.067 | 122.979
13700 | 1.33 | 1.266 | -12.83 | 935.913 | 196.574 | 85.506 | 124.342
13800 | 1.371 | 1.258 | -12.646 | 935.913 | 196.801 | 85.733 | 126.161
13900 | 1.411 | 1.289 | -12.495 | 1143.902 | 195.741 | 86.794 | 128.131
14000 | 1.451 | 1.308 | -12.327 | 935.913 | 196.347 | 87.097 | 128.585
14100 | 1.492 | 1.311 | -12.142 | 1039.913 | 196.347 | 87.173 | 130.555
14200 | 1.532 | 1.303 | -11.941 | 1150.389 | 196.271 | 87.779 | 131.767
14300 | 1.572 | 1.35 | -11.79 | 1247.896 | 196.423 | 88.688 | 133.282
14400 | 1.613 | 1.383 | -11.622 | 935.913 | 196.726 | 88.082 | 133.586
14500 | 1.653 | 1.406 | -11.438 | 1039.913 | 196.423 | 86.946 | 135.404
14600 | 1.693 | 1.379 | -11.203 | 1143.89 | 196.65 | 87.855 | 137.071
14700 | 1.734 | 1.425 | -11.035 | 1455.873 | 196.801 | 88.764 | 138.283
14800 | 1.774 | 1.425 | -10.817 | 1039.913 | 196.271 | 88.915 | 138.131
14900 | 1.814 | 1.446 | -10.616 | 1351.873 | 196.65 | 88.385 | 139.95
15000 | 1.855 | 1.472 | -10.415 | 1247.89 | 196.195 | 88.309 | 140.253
15100 | 1.895 | 1.448 | -10.163 | 1247.89 | 196.574 | 88.082 | 141.465
15200 | 1.935 | 1.464 | -9.945 | 1559.861 | 196.423 | 89.219 | 141.768
15300 | 1.975 | 1.501 | -9.744 | 1351.879 | 196.12 | 88.84 | 142.374
15400 | 2.016 | 1.525 | -9.526 | 1247.89 | 195.892 | 87.855 | 143.738
15500 | 2.056 | 1.538 | -9.291 | 1351.873 | 196.423 | 86.794 | 144.95
15600 | 2.096 | 1.587 | -9.09 | 1455.873 | 196.347 | 86.718 | 146.162
15700 | 2.137 | 1.553 | -8.805 | 1247.89 | 196.12 | 85.961 | 147.223
15800 | 2.177 | 1.577 | -8.57 | 1767.838 | 196.195 | 86.188 | 148.435
15900 | 2.217 | 1.57 | -8.302 | 1455.873 | 196.423 | 86.34 | 148.283
16000 | 2.258 | 1.604 | -8.067 | 1663.856 | 196.65 | 86.188 | 148.587
16100 | 2.298 | 1.619 | -7.814 | 1455.867 | 196.498 | 85.506 | 149.647
16200 | 2.338 | 1.625 | -7.546 | 1566.361 | 196.726 | 84.749 | 149.95
16300 | 2.379 | 1.652 | -7.294 | 1663.856 | 195.892 | 84.673 | 150.556
16400 | 2.419 | 1.649 | -7.009 | 1559.858 | 196.044 | 83.688 | 152.072
16500 | 2.419 | 1.641 | -6.758 | 1767.844 | 196.195 | 83.839 | 153.284
16600 | 2.419 | 1.629 | -6.506 | 1559.861 | 196.574 | 84.445 | 152.375
16700 | 2.419 | 1.62 | -6.255 | 1559.858 | 196.271 | 84.824 | 152.072
16800 | 2.419 | 1.577 | -5.97 | 1559.861 | 196.726 | 85.506 | 152.526
16900 | 2.419 | 1.533 | -5.684 | 1767.844 | 196.65 | 86.264 | 150.859
17000 | 2.419 | 1.543 | -5.45 | 1767.841 | 196.347 | 88.082 | 150.102
17100 | 2.419 | 1.548 | -5.215 | 1455.873 | 196.423 | 88.158 | 148.435
17200 | 2.419 | 1.538 | -4.963 | 1455.87 | 195.968 | 87.249 | 148.435
17300 | 2.419 | 1.545 | -4.729 | 1559.858 | 196.12 | 87.476 | 148.283
17400 | 2.419 | 1.552 | -4.494 | 1455.873 | 196.12 | 87.324 | 147.829
17500 | 2.419 | 1.528 | -4.225 | 1455.87 | 196.498 | 86.794 | 148.283
17600 | 2.419 | 1.533 | -3.991 | 1663.85 | 208.471 | 87.476 | 147.677
17700 | 2.419 | 1.573 | -3.789 | 1455.868 | 197.71 | 87.855 | 147.829
17800 | 2.419 | 1.529 | -3.503 | 1247.893 | 197.559 | 86.264 | 148.132
17900 | 2.419 | 1.536 | -3.269 | 1774.337 | 197.18 | 87.097 | 148.435
18000 | 2.419 | 1.563 | -3.051 | 1455.87 | 197.71 | 87.4 | 147.677
18100 | 2.419 | 1.567 | -2.816 | 1351.882 | 197.559 | 86.34 | 147.98
18200 | 2.298 | 1.42 | -2.547 | 1455.871 | 198.165 | 85.961 | 148.738
18300 | 2.177 | 1.294 | -2.313 | 1663.851 | 197.786 | 88.991 | 147.98
18400 | 2.056 | 1.223 | -2.145 | 1455.87 | 197.635 | 94.522 | 143.889
18500 | 1.935 | 1.109 | -1.944 | 1039.906 | 201.654 | 96.037 | 138.737
18600 | 1.814 | 1.012 | -1.776 | 1247.89 | 197.559 | 97.401 | 133.889
18700 | 1.693 | 0.938 | -1.642 | 1039.908 | 197.71 | 96.416 | 129.949
18800 | 1.572 | 0.852 | -1.508 | 831.925 | 198.165 | 94.749 | 126.009
18900 | 1.451 | 0.788 | -1.407 | 831.927 | 197.786 | 91.87 | 121.16
19000 | 1.33 | 0.73 | -1.323 | 623.944 | 198.165 | 88.764 | 115.099
19100 | 1.209 | 0.673 | -1.256 | 519.954 | 198.392 | 85.506 | 110.251
19200 | 1.089 | 0.623 | -1.206 | 415.962 | 197.332 | 81.112 | 104.341
19300 | 0.968 | 0.577 | -1.172 | 311.973 | 197.407 | 77.475 | 99.492
19400 | 0.847 | 0.503 | -1.122 | 207.98 | 197.938 | 73.005 | 93.128
19500 | 0.726 | 0.451 | -1.105 | 311.973 | 198.771 | 68.687 | 87.976
19600 | 0.605 | 0.368 | -1.072 | 103.989 | 197.635 | 65.126 | 82.976
19700 | 0.484 | 0.291 | -1.055 | 207.981 | 197.256 | 60.959 | 78.127
19800 | 0.363 | 0.201 | -1.038 | 103.992 | 197.862 | 58.156 | 74.188
19900 | 0.242 | 0.1 | -1.021 | 103.989 | 197.332 | 54.974 | 70.096
20000 | 0.121 | 0.003 | -1.021 | 103.992 | 198.165 | 53.004 | 67.066