## Data
Log File Data
************************
2007-11-10 15:41 | MERIT Configuration Data
Test Description: 16016 10TP 4Bunches 5T
Mode = Triggered
LogFile = C:\MERIT Data\071110 logfile.txt
Trigger-Pulse Delay (s) = 17.570000
FlatTop Pct = 0.600000
Jet Accel Time (s) = 6.000000
Jet Steady State Time (s) = 2.000000
Jet Decel Time (s) = 2.000000
Jet SS Velocity (cm/s) = 1500.000000
Hg Prefill Vol (liter) = 1.000000
Cylinder Retract Speed (cm/s) = 0.500000
Nozzle Dia (cm) = 1.020000
Hg Volume (liter) = 13.700000
Hg Pressure Alarm (bar) = 80.000000
Hg Temperature Alarm (C) = 30.000000
Hyd Fluid Temp Alarm Level (C) = 60.000000
Hg Cyl Inlet Temp Alarm (C) = 30.000000
Sec Air Temp Alarm (C) = 30.000000
Down Pri Win Temp Alarm (C) = 40.000000
Down Bore Air Temp Alarm (min) (C) = 15.000000
Up Bore Air Temp Alarm (min) (C) = 15.000000
Flange Temp Alarm (C) = 40.000000
Upstream Window Alarm (mbar) = 200.000000
Downstream Window Alarm (mbar) = 200.000000
Hg VaporMonitor 1 Alarm (mg/m^3) = 0.050000
Hg VaporMonitor 2 Alarm (mg/m^3) = 0.100000
Time after Trigger | Nominal Command Signal | Actual Command Signal | Syringe Position | Measured Nozzle Velocity | Hg Pressure | Port A Pressure | Port B Pressure
(ms) | (cm/s) | (cm/s) | (cm) | (cm/s) | (bar) | (bar) | (bar)
0 | 0 | 0 | -14.692 | 0 | 0 | 1.41 | 0.698
100 | 0 | 0 | -14.692 | 0 | 0 | 1.334 | -0.06
200 | 0 | 0 | -14.692 | 0 | 0 | 1.258 | 0.092
300 | 0 | 0 | -14.692 | 0 | 0 | 1.182 | 0.243
400 | 0 | 0 | -14.692 | 0 | 0 | 1.485 | -0.06
500 | 0 | 0 | -14.692 | 0 | 0 | 1.41 | -0.06
600 | 0 | 0 | -14.692 | 0 | 0 | 1.182 | -0.363
700 | 0 | 0 | -14.692 | 0 | 0 | 1.334 | 0.243
800 | 0 | 0 | -14.692 | 0 | 0 | 1.41 | 0.243
900 | 0 | 0 | -14.692 | 0 | 0 | 1.713 | -0.06
1000 | 0 | 0 | -14.692 | 0 | 0 | 1.561 | 0.698
1100 | 0 | 0 | -14.709 | 0 | 0 | 1.258 | 0.395
1200 | 0 | 0 | -14.692 | 0 | 0 | 1.258 | -0.363
1300 | 0 | 0 | -14.692 | 0 | 0 | 1.334 | -0.363
1400 | 0 | 0 | -14.709 | 0 | 0 | 1.258 | -0.06
1500 | 0 | 0 | -14.692 | 0 | 0 | 1.41 | -0.06
1600 | 0 | 0 | -14.692 | 0 | 0 | 1.485 | 0.092
1700 | 0 | 0 | -14.709 | 0 | 0 | 1.334 | 0.092
1800 | 0 | 0 | -14.692 | 0 | 0 | 1.485 | -0.06
1900 | 0 | 0 | -14.709 | 0 | 0 | 1.258 | 0.243
2000 | 0 | 0 | -14.709 | 0 | 0 | 1.334 | -0.363
2100 | 0 | 0 | -14.692 | 0 | 0 | 1.41 | 0.092
2200 | 0 | 0 | -14.709 | 0 | 0 | 1.485 | 0.546
2300 | 0 | 0 | -14.709 | 0 | 0 | 1.182 | -0.06
2400 | 0 | 0 | -14.709 | 0 | 0 | 1.41 | 0.395
2500 | 0 | 0 | -14.709 | 0 | 0 | 1.41 | 0.395
2600 | 0 | 0 | -14.709 | 0 | 0 | 1.334 | 0.243
2700 | 0 | 0 | -14.709 | 0 | 0 | 1.485 | 0.243
2800 | 0 | 0 | -14.709 | 0 | 0 | 1.334 | 0.092
2900 | 0 | 0 | -14.709 | 0 | 0 | 1.561 | 0.243
3000 | 0 | 0 | -14.709 | 0 | 0 | 1.41 | -0.363
3100 | 0 | 0 | -14.709 | 0 | 0 | 1.561 | 0.395
3200 | 0 | 0 | -14.709 | 0 | 0 | 1.334 | 0.546
3300 | 0 | 0 | -14.725 | 0 | 0 | 1.334 | 0.092
3400 | 0 | 0 | -14.709 | 0 | 0 | 1.41 | -0.06
3500 | 0 | 0 | -14.709 | 0 | 0 | 1.561 | 0.092
3600 | 0 | 0 | -14.709 | 0 | 0 | 1.485 | 0.243
3700 | 0 | 0 | -14.709 | 0 | 0 | 1.485 | 0.092
3800 | 0 | 0 | -14.725 | 0 | 0 | 1.334 | 0.395
3900 | 0 | 0 | -14.725 | 0 | 0 | 1.258 | 0.243
4000 | 0 | 0 | -14.725 | 0 | 0 | 1.485 | 0.243
4100 | 0 | 0 | -14.725 | 0 | 0 | 1.182 | -0.363
4200 | 0 | 0 | -14.725 | 0 | 0 | 1.485 | -0.06
4300 | 0 | 0 | -14.725 | 0 | 0 | 1.485 | 0.243
4400 | 0 | 0 | -14.725 | 0 | 0 | 1.334 | 0.395
4500 | 0 | 0 | -14.725 | 0 | 0 | 1.258 | 0.395
4600 | 0 | 0 | -14.725 | 0 | 0 | 1.258 | 0.395
4700 | 0 | 0 | -14.725 | 0 | 0 | 1.182 | 0.092
4800 | 0 | 0 | -14.725 | 0 | 0 | 1.258 | -0.06
4900 | 0 | 0 | -14.725 | 0 | 0 | 1.41 | -0.363
5000 | 0 | 0 | -14.725 | 0 | 0 | 1.485 | -0.363
5100 | 0 | 0 | -14.725 | 0 | 0 | 1.334 | -0.06
5200 | 0 | 0 | -14.725 | 0 | 0 | 1.182 | 0.698
5300 | 0 | 0 | -14.742 | 0 | 0 | 1.258 | 0.395
5400 | 0 | 0 | -14.725 | 0 | 0 | 1.334 | 0.395
5500 | 0 | 0 | -14.725 | 0 | 0 | 1.41 | 0.092
5600 | 0 | 0 | -14.725 | 0 | 0 | 1.485 | 0.092
5700 | 0 | 0 | -14.725 | 0 | 0 | 1.485 | -0.06
5800 | 0 | 0 | -14.725 | 0 | 0 | 1.485 | -0.06
5900 | 0 | 0 | -14.725 | 0 | 0 | 1.561 | -0.06
6000 | 0 | 0 | -14.742 | 0 | 0 | 1.182 | 0.092
6100 | 0 | 0 | -14.725 | 0 | 0 | 1.182 | 0.698
6200 | 0 | 0 | -14.725 | 0 | 0 | 1.334 | 0.092
6300 | 0 | 0 | -14.742 | 0 | 0 | 1.485 | -0.363
6400 | 0 | 0 | -14.742 | 0 | 0 | 1.334 | -0.363
6500 | 0 | 0 | -14.742 | 0 | 0 | 1.41 | -0.06
6600 | 0 | 0 | -14.742 | 0 | 0 | 1.334 | -0.06
6700 | 0 | 0 | -14.742 | 0 | 0 | 1.258 | 0.698
6800 | 0 | 0 | -14.742 | 0 | 0 | 1.561 | 0.546
6900 | 0 | 0 | -14.725 | 0 | 0 | 1.334 | -0.06
7000 | 0 | 0 | -14.742 | 0 | 0 | 1.485 | -0.363
7100 | 0 | 0 | -14.725 | 0 | 0 | 1.258 | 0.092
7200 | 0 | 0 | -14.742 | 0 | 0 | 1.182 | -0.06
7300 | 0 | 0 | -14.742 | 0 | 0 | 1.334 | 0.546
7400 | 0 | 0 | -14.742 | 0 | 0 | 1.561 | 0.546
7500 | 0 | 0 | -14.742 | 0 | 0 | 1.637 | 0.395
7600 | 0 | 0 | -14.742 | 0 | 0 | 1.41 | -0.06
7700 | 0 | 0 | -14.742 | 0 | 0 | 1.334 | -0.514
7800 | 0 | 0 | -14.759 | 0 | 0 | 1.182 | -0.06
7900 | 0 | 0 | -14.742 | 0 | 0 | 1.182 | 0.092
8000 | 0 | 0 | -14.742 | 0 | 0 | 1.41 | 0.092
8100 | 0 | 0 | -14.742 | 0 | 0 | 1.41 | -0.363
8200 | 0 | 0 | -14.742 | 0 | 0 | 1.41 | -0.06
8300 | 0 | 0 | -14.742 | 0 | 0 | 1.258 | 0.092
8400 | 0 | 0 | -14.742 | 0 | 0 | 1.258 | -0.06
8500 | 0 | 0 | -14.742 | 0 | 0 | 1.334 | 0.243
8600 | 0 | 0 | -14.759 | 0 | 0 | 1.561 | 0.395
8700 | 0 | 0 | -14.759 | 0 | 0 | 1.485 | 0.395
8800 | 0 | 0 | -14.759 | 0 | 0 | 1.41 | -0.363
8900 | 0 | 0 | -14.759 | 0 | 0 | 1.258 | -0.06
9000 | 0 | 0 | -14.742 | 0 | 0 | 1.182 | -0.363
9100 | 0 | 0 | -14.759 | 0 | 0 | 1.41 | 0.243
9200 | 0 | 0 | -14.742 | 0 | 0 | 1.334 | -0.06
9300 | 0 | 0 | -14.759 | 0 | 0 | 1.41 | 0.243
9400 | 0 | 0 | -14.759 | 0 | 0 | 1.334 | -0.363
9500 | 0 | 0 | -14.759 | 0 | 0 | 1.41 | -0.06
9600 | 0 | 0 | -14.759 | 0 | 0 | 1.41 | 0.092
9700 | 0 | 0 | -14.759 | 0 | 0 | 1.258 | -0.363
9800 | 0 | 0 | -14.759 | 0 | 0 | 1.41 | 0.546
9900 | 0 | 0 | -14.759 | 0 | 0 | 1.637 | 0.243
10000 | 0 | 0 | -14.759 | 0 | 0 | 1.485 | 0.698
10100 | 0 | 0 | -14.759 | 0 | 0 | 1.41 | -0.06
10200 | 0 | 0 | -14.759 | 0 | 0 | 1.334 | -0.06
10300 | 0 | 0 | -14.759 | 0 | 0 | 1.334 | -0.06
10400 | 0 | 0 | -14.759 | 0 | 0 | 1.485 | 0.243
10500 | 0.04 | 0.04 | -14.759 | 0 | 201.351 | 1.41 | -0.06
10600 | 0.081 | 0.081 | -14.759 | 0 | 201.957 | 1.485 | 0.092
10700 | 0.121 | 0.133 | -14.759 | 0 | 201.124 | 1.41 | 0.092
10800 | 0.161 | 0.189 | -14.759 | 0 | 201.351 | 1.182 | 0.243
10900 | 0.202 | 0.25 | -14.759 | 0 | 202.108 | 1.182 | 0.395
11000 | 0.242 | 0.331 | -14.776 | 0 | 201.654 | 1.258 | 0.395
11100 | 0.282 | 0.4 | -14.776 | -103.994 | 201.427 | 1.182 | 0.698
11200 | 0.323 | 0.456 | -14.759 | 0 | 201.502 | 1.107 | 1.001
11300 | 0.363 | 0.532 | -14.759 | 103.994 | 201.502 | 0.955 | 0.698
11400 | 0.403 | 0.63 | -14.776 | 0 | 201.881 | 1.031 | 0.849
11500 | 0.443 | 0.698 | -14.759 | -103.994 | 201.654 | 1.107 | 1.91
11600 | 0.484 | 0.786 | -14.759 | 103.994 | 201.427 | 2.091 | 2.819
11700 | 0.524 | 0.879 | -14.759 | 0 | 201.427 | 3.001 | 4.638
11800 | 0.564 | 0.959 | -14.742 | 0 | 201.124 | 5.425 | 7.668
11900 | 0.605 | 1.026 | -14.709 | 103.988 | 201.73 | 9.213 | 14.184
12000 | 0.645 | 1.048 | -14.625 | 207.989 | 205.062 | 15.198 | 22.214
12100 | 0.685 | 1.072 | -14.541 | 519.942 | 201.351 | 23.608 | 33.276
12200 | 0.726 | 1.051 | -14.407 | 519.96 | 201.654 | 33.988 | 46.155
12300 | 0.766 | 1.084 | -14.323 | 831.925 | 201.351 | 42.397 | 55.702
12400 | 0.806 | 1.087 | -14.206 | 519.954 | 201.351 | 49.064 | 65.248
12500 | 0.847 | 1.096 | -14.088 | 727.936 | 202.033 | 56.489 | 74.491
12600 | 0.887 | 1.09 | -13.954 | 727.936 | 201.275 | 62.02 | 81.309
12700 | 0.927 | 1.105 | -13.837 | 831.925 | 201.881 | 67.172 | 86.916
12800 | 0.968 | 1.108 | -13.703 | 727.936 | 201.654 | 71.339 | 92.977
12900 | 1.008 | 1.132 | -13.585 | 831.925 | 201.427 | 74.521 | 97.068
13000 | 1.048 | 1.144 | -13.451 | 727.936 | 201.502 | 76.945 | 101.462
13100 | 1.089 | 1.141 | -13.3 | 831.925 | 201.351 | 80.43 | 105.099
13200 | 1.129 | 1.16 | -13.166 | 935.919 | 201.124 | 82.854 | 107.523
13300 | 1.169 | 1.15 | -12.998 | 831.925 | 201.654 | 84.824 | 110.251
13400 | 1.209 | 1.194 | -12.881 | 1039.908 | 201.502 | 86.188 | 112.372
13500 | 1.25 | 1.209 | -12.73 | 727.931 | 201.427 | 87.324 | 114.039
13600 | 1.29 | 1.21 | -12.562 | 935.913 | 201.578 | 88.84 | 116.009
13700 | 1.33 | 1.249 | -12.428 | 1039.919 | 201.351 | 89.219 | 118.13
13800 | 1.371 | 1.275 | -12.277 | 831.919 | 201.351 | 84.597 | 123.433
13900 | 1.411 | 1.288 | -12.108 | 935.919 | 201.957 | 85.43 | 126.009
14000 | 1.451 | 1.324 | -11.957 | 1046.413 | 201.502 | 86.188 | 128.434
14100 | 1.492 | 1.327 | -11.773 | 935.913 | 201.654 | 86.34 | 130.252
14200 | 1.532 | 1.336 | -11.588 | 1143.89 | 201.427 | 87.173 | 132.828
14300 | 1.572 | 1.35 | -11.404 | 1143.902 | 201.654 | 87.855 | 133.586
14400 | 1.613 | 1.35 | -11.203 | 1143.896 | 201.957 | 87.779 | 135.101
14500 | 1.653 | 1.373 | -11.018 | 1247.89 | 201.124 | 88.082 | 135.858
14600 | 1.693 | 1.379 | -10.817 | 1143.902 | 201.124 | 88.537 | 136.768
14700 | 1.734 | 1.409 | -10.633 | 1247.884 | 201.124 | 88.84 | 137.525
14800 | 1.774 | 1.442 | -10.448 | 1143.902 | 201.048 | 88.764 | 137.98
14900 | 1.814 | 1.479 | -10.264 | 1143.89 | 201.351 | 87.931 | 139.647
15000 | 1.855 | 1.455 | -10.012 | 1143.902 | 201.275 | 88.234 | 141.01
15100 | 1.895 | 1.432 | -9.761 | 1559.861 | 201.124 | 88.385 | 142.526
15200 | 1.935 | 1.464 | -9.559 | 1559.861 | 201.73 | 89.673 | 141.465
15300 | 1.975 | 1.467 | -9.325 | 1247.89 | 201.654 | 88.915 | 142.526
15400 | 2.016 | 1.508 | -9.123 | 1455.873 | 201.578 | 88.915 | 143.132
15500 | 2.056 | 1.521 | -8.889 | 1247.884 | 201.275 | 88.082 | 143.586
15600 | 2.096 | 1.517 | -8.637 | 1455.873 | 201.502 | 87.552 | 145.253
15700 | 2.137 | 1.537 | -8.402 | 1559.861 | 201.654 | 87.627 | 145.708
15800 | 2.177 | 1.543 | -8.151 | 1455.867 | 201.351 | 87.476 | 146.162
15900 | 2.217 | 1.57 | -7.916 | 1559.861 | 201.73 | 87.173 | 146.617
16000 | 2.258 | 1.62 | -7.697 | 1455.87 | 201.73 | 86.491 | 146.92
16100 | 2.298 | 1.602 | -7.412 | 1358.381 | 201.351 | 84.673 | 148.587
16200 | 2.338 | 1.642 | -7.177 | 1767.844 | 201.048 | 85.127 | 150.102
16300 | 2.379 | 1.635 | -6.892 | 1455.87 | 201.654 | 85.355 | 150.556
16400 | 2.419 | 1.665 | -6.64 | 1767.844 | 201.881 | 84.294 | 151.465
16500 | 2.419 | 1.658 | -6.389 | 1559.858 | 200.972 | 84.142 | 151.617
16600 | 2.419 | 1.579 | -6.07 | 1559.861 | 200.972 | 83.839 | 153.132
16700 | 2.419 | 1.586 | -5.835 | 1975.821 | 201.881 | 85.506 | 151.617
16800 | 2.419 | 1.577 | -5.584 | 1455.87 | 201.654 | 87.476 | 150.102
16900 | 2.419 | 1.55 | -5.316 | 1559.861 | 201.124 | 86.946 | 149.95
17000 | 2.419 | 1.543 | -5.064 | 1663.856 | 201.124 | 87.627 | 149.193
17100 | 2.419 | 1.531 | -4.812 | 1559.858 | 202.033 | 88.082 | 148.283
17200 | 2.419 | 1.538 | -4.578 | 1559.858 | 201.502 | 88.461 | 147.677
17300 | 2.419 | 1.528 | -4.326 | 1455.873 | 201.427 | 88.082 | 147.677
17400 | 2.419 | 1.502 | -4.058 | 1559.864 | 201.275 | 88.082 | 147.526
17500 | 2.419 | 1.562 | -3.873 | 1663.85 | 201.048 | 88.764 | 147.526
17600 | 2.419 | 1.533 | -3.605 | 1143.897 | 203.017 | 87.779 | 146.768
17700 | 2.419 | 1.522 | -3.352 | 1663.854 | 203.244 | 87.173 | 147.223
17800 | 2.419 | 1.529 | -3.118 | 1566.359 | 202.411 | 88.082 | 147.223
17900 | 2.419 | 1.553 | -2.9 | 1455.87 | 202.941 | 88.082 | 146.465
18000 | 2.419 | 1.529 | -2.631 | 1351.882 | 202.487 | 86.87 | 147.071
18100 | 2.298 | 1.396 | -2.38 | 1663.85 | 204.911 | 87.324 | 147.526
18200 | 2.177 | 1.287 | -2.162 | 1559.86 | 203.32 | 92.097 | 145.253
18300 | 2.056 | 1.149 | -1.927 | 1351.882 | 202.866 | 94.749 | 142.222
18400 | 1.935 | 1.083 | -1.776 | 1455.87 | 202.714 | 97.477 | 137.525
18500 | 1.814 | 1.006 | -1.625 | 935.916 | 202.79 | 98.159 | 132.676
18600 | 1.693 | 0.948 | -1.508 | 935.917 | 203.017 | 96.643 | 128.737
18700 | 1.572 | 0.862 | -1.374 | 727.935 | 202.563 | 93.916 | 124.949
18800 | 1.451 | 0.797 | -1.273 | 831.924 | 202.79 | 92.249 | 120.403
18900 | 1.33 | 0.738 | -1.189 | 623.947 | 203.244 | 89.143 | 116.009
19000 | 1.209 | 0.684 | -1.122 | 519.952 | 202.487 | 85.582 | 110.705
19100 | 1.089 | 0.633 | -1.072 | 415.965 | 202.563 | 82.627 | 105.705
19200 | 0.968 | 0.57 | -1.021 | 311.97 | 202.79 | 78.006 | 99.947
19300 | 0.847 | 0.512 | -0.988 | 311.973 | 202.487 | 75.354 | 94.037
19400 | 0.726 | 0.443 | -0.954 | 207.981 | 202.487 | 70.278 | 89.34
19500 | 0.605 | 0.361 | -0.921 | 207.981 | 202.866 | 65.732 | 83.885
19600 | 0.484 | 0.284 | -0.904 | 207.981 | 202.866 | 63.005 | 79.946
19700 | 0.363 | 0.194 | -0.887 | 103.992 | 202.941 | 59.671 | 75.551
19800 | 0.242 | 0.093 | -0.87 | 103.992 | 203.093 | 56.716 | 72.066
19900 | 0.121 | 0 | -0.87 | 103.989 | 203.017 | 54.14 | 68.733
20000 | 0.121 | 0.003 | -0.921 | 103.989 | 202.866 | 53.686 | 68.733