## Data
Log File Data
************************
2007-11-11 11:25 | MERIT Configuration Data
Test Description: 17003 6TP 16Bunches 5T
Mode = Triggered
LogFile = C:\MERIT Data\071111 logfile.txt
Trigger-Pulse Delay (s) = 17.570000
FlatTop Pct = 0.600000
Jet Accel Time (s) = 6.000000
Jet Steady State Time (s) = 2.000000
Jet Decel Time (s) = 2.000000
Jet SS Velocity (cm/s) = 1500.000000
Hg Prefill Vol (liter) = 1.000000
Cylinder Retract Speed (cm/s) = 0.500000
Nozzle Dia (cm) = 1.020000
Hg Volume (liter) = 13.700000
Hg Pressure Alarm (bar) = 80.000000
Hg Temperature Alarm (C) = 30.000000
Hyd Fluid Temp Alarm Level (C) = 60.000000
Hg Cyl Inlet Temp Alarm (C) = 30.000000
Sec Air Temp Alarm (C) = 30.000000
Down Pri Win Temp Alarm (C) = 40.000000
Down Bore Air Temp Alarm (min) (C) = 15.000000
Up Bore Air Temp Alarm (min) (C) = 15.000000
Flange Temp Alarm (C) = 40.000000
Upstream Window Alarm (mbar) = 200.000000
Downstream Window Alarm (mbar) = 200.000000
Hg VaporMonitor 1 Alarm (mg/m^3) = 0.050000
Hg VaporMonitor 2 Alarm (mg/m^3) = 0.100000
Time after Trigger | Nominal Command Signal | Actual Command Signal | Syringe Position | Measured Nozzle Velocity | Hg Pressure | Port A Pressure | Port B Pressure
(ms) | (cm/s) | (cm/s) | (cm) | (cm/s) | (bar) | (bar) | (bar)
0 | 0 | 0 | -14.709 | 0 | 0 | 1.182 | 1.001
100 | 0 | 0 | -14.709 | 0 | 0 | 1.258 | 0.546
200 | 0 | 0 | -14.709 | 0 | 0 | 1.031 | 0.243
300 | 0 | 0 | -14.709 | 0 | 0 | 0.879 | 0.243
400 | 0 | 0 | -14.709 | 0 | 0 | 0.955 | 0.243
500 | 0 | 0 | -14.709 | 0 | 0 | 1.182 | 0.698
600 | 0 | 0 | -14.709 | 0 | 0 | 1.182 | 0.546
700 | 0 | 0 | -14.709 | 0 | 0 | 1.107 | 0.546
800 | 0 | 0 | -14.709 | 0 | 0 | 0.955 | 0.243
900 | 0 | 0 | -14.709 | 0 | 0 | 1.031 | 0.243
1000 | 0 | 0 | -14.709 | 0 | 0 | 0.804 | 0.243
1100 | 0 | 0 | -14.725 | 0 | 0 | 0.879 | 0.546
1200 | 0 | 0 | -14.725 | 0 | 0 | 1.031 | 0.546
1300 | 0 | 0 | -14.725 | 0 | 0 | 1.031 | 0.849
1400 | 0 | 0 | -14.725 | 0 | 0 | 0.879 | 0.698
1500 | 0 | 0 | -14.709 | 0 | 0 | 1.182 | 0.395
1600 | 0 | 0 | -14.725 | 0 | 0 | 1.107 | 0.395
1700 | 0 | 0 | -14.725 | 0 | 0 | 0.879 | 0.243
1800 | 0 | 0 | -14.725 | 0 | 0 | 0.804 | 0.243
1900 | 0 | 0 | -14.709 | 0 | 0 | 0.804 | 0.395
2000 | 0 | 0 | -14.725 | 0 | 0 | 1.031 | -0.363
2100 | 0 | 0 | -14.725 | 0 | 0 | 1.031 | 0.395
2200 | 0 | 0 | -14.725 | 0 | 0 | 0.728 | 0.698
2300 | 0 | 0 | -14.725 | 0 | 0 | 0.804 | 0.243
2400 | 0 | 0 | -14.725 | 0 | 0 | 0.804 | 0.243
2500 | 0 | 0 | -14.725 | 0 | 0 | 1.031 | 0.546
2600 | 0 | 0 | -14.725 | 0 | 0 | 0.955 | 0.243
2700 | 0 | 0 | -14.725 | 0 | 0 | 0.879 | -0.06
2800 | 0 | 0 | -14.725 | 0 | 0 | 0.879 | 0.698
2900 | 0 | 0 | -14.725 | 0 | 0 | 0.728 | 0.092
3000 | 0 | 0 | -14.725 | 0 | 0 | 0.955 | 0.092
3100 | 0 | 0 | -14.742 | 0 | 0 | 0.955 | 0.092
3200 | 0 | 0 | -14.742 | 0 | 0 | 0.955 | 0.243
3300 | 0 | 0 | -14.742 | 0 | 0 | 0.804 | 0.092
3400 | 0 | 0 | -14.742 | 0 | 0 | 0.879 | 0.546
3500 | 0 | 0 | -14.742 | 0 | 0 | 1.031 | 0.546
3600 | 0 | 0 | -14.742 | 0 | 0 | 0.728 | 0.243
3700 | 0 | 0 | -14.742 | 0 | 0 | 0.879 | -0.363
3800 | 0 | 0 | -14.742 | 0 | 0 | 1.031 | 0.395
3900 | 0 | 0 | -14.742 | 0 | 0 | 0.955 | 0.243
4000 | 0 | 0 | -14.742 | 0 | 0 | 0.879 | 0.698
4100 | 0 | 0 | -14.742 | 0 | 0 | 0.804 | 0.698
4200 | 0 | 0 | -14.742 | 0 | 0 | 0.728 | 0.243
4300 | 0 | 0 | -14.742 | 0 | 0 | 0.879 | -0.363
4400 | 0 | 0 | -14.742 | 0 | 0 | 0.955 | -0.06
4500 | 0 | 0 | -14.742 | 0 | 0 | 0.804 | -0.06
4600 | 0 | 0 | -14.742 | 0 | 0 | 0.728 | 0.395
4700 | 0 | 0 | -14.742 | 0 | 0 | 0.728 | 0.243
4800 | 0 | 0 | -14.742 | 0 | 0 | 0.576 | 0.243
4900 | 0 | 0 | -14.742 | 0 | 0 | 0.955 | 0.092
5000 | 0 | 0 | -14.742 | 0 | 0 | 0.955 | 0.092
5100 | 0 | 0 | -14.759 | 0 | 0 | 0.879 | 0.243
5200 | 0 | 0 | -14.759 | 0 | 0 | 0.576 | 0.243
5300 | 0 | 0 | -14.742 | 0 | 0 | 0.728 | -0.06
5400 | 0 | 0 | -14.759 | 0 | 0 | 0.879 | -0.363
5500 | 0 | 0 | -14.759 | 0 | 0 | 0.955 | 0.092
5600 | 0 | 0 | -14.759 | 0 | 0 | 0.879 | -0.363
5700 | 0 | 0 | -14.742 | 0 | 0 | 0.804 | -0.06
5800 | 0 | 0 | -14.759 | 0 | 0 | 0.576 | 0.092
5900 | 0 | 0 | -14.759 | 0 | 0 | 0.728 | 0.395
6000 | 0 | 0 | -14.742 | 0 | 0 | 0.728 | 0.395
6100 | 0 | 0 | -14.759 | 0 | 0 | 0.955 | 0.092
6200 | 0 | 0 | -14.776 | 0 | 0 | 0.879 | -0.363
6300 | 0 | 0 | -14.759 | 0 | 0 | 0.728 | 0.395
6400 | 0 | 0 | -14.759 | 0 | 0 | 0.728 | 0.092
6500 | 0 | 0 | -14.759 | 0 | 0 | 0.804 | 0.092
6600 | 0 | 0 | -14.759 | 0 | 0 | 1.107 | -0.363
6700 | 0 | 0 | -14.759 | 0 | 0 | 0.879 | 0.092
6800 | 0 | 0 | -14.759 | 0 | 0 | 0.955 | 0.092
6900 | 0 | 0 | -14.776 | 0 | 0 | 0.728 | 0.243
7000 | 0 | 0 | -14.759 | 0 | 0 | 0.955 | 0.092
7100 | 0 | 0 | -14.776 | 0 | 0 | 0.728 | 0.092
7200 | 0 | 0 | -14.759 | 0 | 0 | 0.879 | 0.092
7300 | 0 | 0 | -14.759 | 0 | 0 | 0.879 | -0.363
7400 | 0 | 0 | -14.759 | 0 | 0 | 0.728 | 0.243
7500 | 0 | 0 | -14.759 | 0 | 0 | 0.955 | 0.243
7600 | 0 | 0 | -14.776 | 0 | 0 | 0.728 | -0.06
7700 | 0 | 0 | -14.776 | 0 | 0 | 0.576 | -0.06
7800 | 0 | 0 | -14.776 | 0 | 0 | 0.576 | -0.514
7900 | 0 | 0 | -14.776 | 0 | 0 | 0.728 | -0.06
8000 | 0 | 0 | -14.776 | 0 | 0 | 0.955 | -0.06
8100 | 0 | 0 | -14.776 | 0 | 0 | 0.804 | 0.092
8200 | 0 | 0 | -14.776 | 0 | 0 | 0.804 | 0.092
8300 | 0 | 0 | -14.776 | 0 | 0 | 0.804 | 0.092
8400 | 0 | 0 | -14.776 | 0 | 0 | 1.031 | 0.092
8500 | 0 | 0 | -14.776 | 0 | 0 | 0.879 | -0.363
8600 | 0 | 0 | -14.776 | 0 | 0 | 0.879 | -0.363
8700 | 0 | 0 | -14.776 | 0 | 0 | 0.879 | 0.092
8800 | 0 | 0 | -14.809 | 0 | 0 | 0.804 | -0.363
8900 | 0 | 0 | -14.809 | 0 | 0 | 0.879 | 0.092
9000 | 0 | 0 | -14.776 | 0 | 0 | 0.879 | 0.092
9100 | 0 | 0 | -14.809 | 0 | 0 | 1.031 | 0.092
9200 | 0 | 0 | -14.809 | 0 | 0 | 0.804 | -0.363
9300 | 0 | 0 | -14.809 | 0 | 0 | 0.576 | -0.06
9400 | 0 | 0 | -14.809 | 0 | 0 | 0.879 | 0.546
9500 | 0 | 0 | -14.809 | 0 | 0 | 0.879 | 0.092
9600 | 0 | 0 | -14.809 | 0 | 0 | 0.804 | -0.06
9700 | 0 | 0 | -14.809 | 0 | 0 | 1.031 | 0.546
9800 | 0 | 0 | -14.809 | 0 | 0 | 0.804 | 0.092
9900 | 0 | 0 | -14.809 | 0 | 0 | 0.728 | -0.363
10000 | 0 | 0 | -14.809 | 0 | 0 | 0.728 | -0.06
10100 | 0 | 0 | -14.809 | 0 | 0 | 1.031 | 0.243
10200 | 0 | 0 | -14.809 | 0 | 0 | 1.031 | 0.092
10300 | 0 | 0 | -14.809 | 0 | 0 | 0.804 | -0.363
10400 | 0 | 0 | -14.809 | 0 | 0 | 0.728 | -0.363
10500 | 0.04 | 0.04 | -14.809 | 0 | 221.049 | 0.879 | -0.06
10600 | 0.081 | 0.097 | -14.826 | 0 | 218.394 | 0.728 | -0.363
10700 | 0.121 | 0.133 | -14.809 | -103.988 | 218.394 | 0.728 | -0.363
10800 | 0.161 | 0.189 | -14.809 | 103.988 | 218.621 | 0.576 | -0.363
10900 | 0.202 | 0.25 | -14.809 | 0 | 218.545 | 0.576 | 0.546
11000 | 0.242 | 0.314 | -14.809 | 0 | 218.394 | 0.728 | 0.698
11100 | 0.282 | 0.383 | -14.809 | 0 | 218.621 | 0.728 | 0.546
11200 | 0.323 | 0.456 | -14.809 | 0 | 218.318 | 0.728 | 0.849
11300 | 0.363 | 0.532 | -14.809 | 0 | 218.621 | 0.576 | 0.849
11400 | 0.403 | 0.613 | -14.809 | 0 | 218.621 | 0.728 | 0.849
11500 | 0.443 | 0.697 | -14.809 | 0 | 218.545 | 0.576 | 1.455
11600 | 0.484 | 0.753 | -14.776 | 0 | 218.469 | 0.576 | 2.819
11700 | 0.524 | 0.828 | -14.759 | 207.977 | 218.848 | 1.94 | 5.244
11800 | 0.564 | 0.908 | -14.742 | 103.994 | 218.318 | 3.076 | 7.517
11900 | 0.605 | 0.96 | -14.692 | 103.988 | 218.394 | 5.652 | 11.002
12000 | 0.645 | 0.997 | -14.625 | 311.977 | 218.091 | 9.516 | 15.547
12100 | 0.685 | 1.022 | -14.541 | 415.954 | 218.545 | 15.35 | 23.427
12200 | 0.726 | 1.067 | -14.474 | 519.96 | 218.697 | 22.32 | 31.761
12300 | 0.766 | 1.067 | -14.357 | 415.965 | 218.697 | 29.972 | 42.519
12400 | 0.806 | 1.088 | -14.256 | 727.936 | 218.166 | 39.518 | 54.489
12500 | 0.847 | 1.078 | -14.122 | 623.948 | 218.621 | 48.079 | 65.248
12600 | 0.887 | 1.09 | -14.004 | 831.925 | 218.166 | 54.14 | 72.824
12700 | 0.927 | 1.105 | -13.887 | 727.936 | 218.166 | 60.732 | 79.946
12800 | 0.968 | 1.125 | -13.77 | 727.931 | 218.469 | 65.126 | 87.219
12900 | 1.008 | 1.133 | -13.635 | 727.936 | 218.545 | 69.672 | 92.219
13000 | 1.048 | 1.126 | -13.484 | 831.925 | 218.242 | 73.763 | 96.916
13100 | 1.089 | 1.158 | -13.367 | 935.913 | 218.545 | 76.945 | 101.008
13200 | 1.129 | 1.16 | -13.216 | 727.936 | 217.939 | 79.597 | 104.341
13300 | 1.169 | 1.183 | -13.082 | 935.913 | 218.469 | 82.097 | 108.432
13400 | 1.209 | 1.228 | -12.965 | 831.925 | 218.394 | 83.233 | 110.099
13500 | 1.25 | 1.258 | -12.83 | 727.936 | 218.242 | 81.263 | 115.857
13600 | 1.29 | 1.26 | -12.663 | 831.925 | 218.318 | 81.339 | 121.312
13700 | 1.33 | 1.299 | -12.529 | 1039.913 | 218.545 | 83.461 | 123.13
13800 | 1.371 | 1.326 | -12.378 | 831.925 | 218.394 | 83.158 | 127.07
13900 | 1.411 | 1.307 | -12.176 | 935.913 | 218.091 | 84.597 | 129.04
14000 | 1.451 | 1.306 | -11.991 | 1247.89 | 218.394 | 86.188 | 130.555
14100 | 1.492 | 1.311 | -11.806 | 1150.401 | 218.469 | 87.476 | 131.767
14200 | 1.532 | 1.336 | -11.639 | 1143.896 | 221.428 | 88.082 | 131.616
14300 | 1.572 | 1.366 | -11.471 | 1039.902 | 218.621 | 87.931 | 133.434
14400 | 1.613 | 1.368 | -11.27 | 1039.913 | 218.318 | 87.476 | 134.495
14500 | 1.653 | 1.354 | -11.052 | 1247.89 | 218.545 | 88.006 | 135.858
14600 | 1.693 | 1.379 | -10.867 | 1351.873 | 218.848 | 88.537 | 136.313
14700 | 1.734 | 1.409 | -10.683 | 1143.902 | 218.091 | 88.688 | 136.616
14800 | 1.774 | 1.425 | -10.482 | 1143.896 | 218.318 | 88.234 | 136.919
14900 | 1.814 | 1.447 | -10.28 | 1247.89 | 218.469 | 88.158 | 138.586
15000 | 1.855 | 1.453 | -10.062 | 1247.89 | 218.166 | 88.158 | 139.495
15100 | 1.895 | 1.465 | -9.844 | 1351.879 | 218.621 | 88.082 | 141.162
15200 | 1.935 | 1.498 | -9.643 | 1351.879 | 218.697 | 88.082 | 141.616
15300 | 1.975 | 1.484 | -9.392 | 1247.89 | 218.697 | 87.779 | 142.829
15400 | 2.016 | 1.543 | -9.207 | 1559.861 | 218.015 | 87.324 | 143.586
15500 | 2.056 | 1.536 | -8.956 | 1143.902 | 218.015 | 86.34 | 144.192
15600 | 2.096 | 1.551 | -8.721 | 1559.855 | 218.166 | 86.415 | 145.859
15700 | 2.137 | 1.537 | -8.453 | 1455.873 | 218.166 | 86.188 | 146.768
15800 | 2.177 | 1.577 | -8.235 | 1663.85 | 218.469 | 86.718 | 146.92
15900 | 2.217 | 1.573 | -7.966 | 1351.879 | 218.621 | 85.582 | 147.526
16000 | 2.258 | 1.601 | -7.73 | 1663.856 | 218.242 | 85.809 | 148.132
16100 | 2.298 | 1.653 | -7.512 | 1462.363 | 218.242 | 85.43 | 148.587
16200 | 2.338 | 1.625 | -7.211 | 1351.882 | 218.318 | 83.839 | 150.102
16300 | 2.379 | 1.652 | -6.959 | 1871.835 | 218.242 | 83.991 | 151.465
16400 | 2.419 | 1.668 | -6.691 | 1559.858 | 218.469 | 84.142 | 151.617
16500 | 2.419 | 1.639 | -6.422 | 1663.856 | 218.318 | 83.309 | 152.375
16600 | 2.419 | 1.579 | -6.12 | 1663.847 | 218.697 | 84.218 | 152.829
16700 | 2.419 | 1.586 | -5.886 | 1871.835 | 218.166 | 86.567 | 151.617
16800 | 2.419 | 1.56 | -5.617 | 1455.87 | 218.621 | 86.718 | 150.102
16900 | 2.419 | 1.553 | -5.366 | 1663.853 | 218.242 | 87.097 | 149.344
17000 | 2.419 | 1.557 | -5.131 | 1559.861 | 218.469 | 87.324 | 148.89
17100 | 2.419 | 1.581 | -4.913 | 1455.87 | 218.166 | 87.173 | 148.738
17200 | 2.419 | 1.521 | -4.611 | 1351.882 | 220.443 | 85.658 | 148.89
17300 | 2.419 | 1.545 | -4.393 | 1871.832 | 218.924 | 87.779 | 147.98
17400 | 2.419 | 1.571 | -4.175 | 1351.876 | 218.091 | 88.082 | 146.92
17500 | 2.419 | 1.559 | -3.924 | 1351.882 | 218.015 | 86.415 | 148.435
17600 | 2.419 | 1.55 | -3.672 | 1559.86 | 209.077 | 86.112 | 148.132
17700 | 2.419 | 1.539 | -3.419 | 1559.866 | 202.714 | 86.946 | 147.98
17800 | 2.419 | 1.529 | -3.168 | 1566.359 | 202.26 | 87.324 | 146.92
17900 | 2.419 | 1.539 | -2.933 | 1559.86 | 202.184 | 87.627 | 147.374
18000 | 2.419 | 1.577 | -2.732 | 1455.87 | 202.487 | 87.4 | 147.526
18100 | 2.419 | 1.567 | -2.48 | 1247.887 | 202.184 | 86.188 | 148.283
18200 | 2.298 | 1.437 | -2.229 | 1559.863 | 202.79 | 85.43 | 148.435
18300 | 2.177 | 1.277 | -1.961 | 1559.863 | 202.563 | 89.825 | 147.071
18400 | 2.056 | 1.158 | -1.743 | 1663.851 | 202.184 | 94.446 | 142.98
18500 | 1.935 | 1.073 | -1.575 | 1351.879 | 202.26 | 97.704 | 137.222
18600 | 1.814 | 1.012 | -1.441 | 1039.905 | 202.487 | 97.098 | 133.586
18700 | 1.693 | 0.921 | -1.29 | 831.928 | 203.093 | 95.507 | 128.131
18800 | 1.572 | 0.886 | -1.206 | 935.916 | 202.411 | 93.234 | 123.736
18900 | 1.451 | 0.84 | -1.122 | 519.955 | 202.108 | 91.188 | 118.281
19000 | 1.33 | 0.779 | -1.038 | 519.954 | 202.411 | 88.006 | 114.645
19100 | 1.209 | 0.724 | -0.971 | 519.952 | 202.26 | 84.976 | 109.493
19200 | 1.089 | 0.656 | -0.904 | 415.965 | 202.563 | 81.945 | 105.553
19300 | 0.968 | 0.611 | -0.87 | 415.962 | 202.108 | 78.233 | 99.947
19400 | 0.847 | 0.521 | -0.803 | 207.981 | 202.563 | 74.369 | 94.644
19500 | 0.726 | 0.45 | -0.77 | 415.962 | 202.411 | 70.278 | 89.492
19600 | 0.605 | 0.368 | -0.736 | 207.981 | 202.108 | 65.884 | 83.279
19700 | 0.484 | 0.291 | -0.72 | 207.984 | 201.957 | 62.247 | 78.582
19800 | 0.363 | 0.201 | -0.703 | 103.989 | 201.957 | 59.217 | 74.794
19900 | 0.242 | 0.1 | -0.686 | 103.992 | 202.108 | 56.11 | 71.46
20000 | 0.121 | 0.003 | -0.686 | 103.989 | 201.73 | 53.534 | 67.369