## Data
Log File Data
************************
2007-11-11 12:20 | MERIT Configuration Data
Test Description: 17006 6TP 16Bunches 7T
Mode = Triggered
LogFile = C:\MERIT Data\071111 logfile.txt
Trigger-Pulse Delay (s) = 17.570000
FlatTop Pct = 0.600000
Jet Accel Time (s) = 6.000000
Jet Steady State Time (s) = 2.000000
Jet Decel Time (s) = 2.000000
Jet SS Velocity (cm/s) = 1500.000000
Hg Prefill Vol (liter) = 1.000000
Cylinder Retract Speed (cm/s) = 0.500000
Nozzle Dia (cm) = 1.020000
Hg Volume (liter) = 13.700000
Hg Pressure Alarm (bar) = 80.000000
Hg Temperature Alarm (C) = 30.000000
Hyd Fluid Temp Alarm Level (C) = 60.000000
Hg Cyl Inlet Temp Alarm (C) = 30.000000
Sec Air Temp Alarm (C) = 30.000000
Down Pri Win Temp Alarm (C) = 40.000000
Down Bore Air Temp Alarm (min) (C) = 15.000000
Up Bore Air Temp Alarm (min) (C) = 15.000000
Flange Temp Alarm (C) = 40.000000
Upstream Window Alarm (mbar) = 200.000000
Downstream Window Alarm (mbar) = 200.000000
Hg VaporMonitor 1 Alarm (mg/m^3) = 0.050000
Hg VaporMonitor 2 Alarm (mg/m^3) = 0.100000
Time after Trigger | Nominal Command Signal | Actual Command Signal | Syringe Position | Measured Nozzle Velocity | Hg Pressure | Port A Pressure | Port B Pressure
(ms) | (cm/s) | (cm/s) | (cm) | (cm/s) | (bar) | (bar) | (bar)
0 | 0 | 0 | -14.642 | 0 | 0 | 1.41 | 0.243
100 | 0 | 0 | -14.658 | 0 | 0 | 1.485 | 0.092
200 | 0 | 0 | -14.642 | 0 | 0 | 1.258 | 0.395
300 | 0 | 0 | -14.642 | 0 | 0 | 1.485 | 0.395
400 | 0 | 0 | -14.642 | 0 | 0 | 1.637 | 0.395
500 | 0 | 0 | -14.642 | 0 | 0 | 1.485 | 0.698
600 | 0 | 0 | -14.642 | 0 | 0 | 1.485 | -0.363
700 | 0 | 0 | -14.658 | 0 | 0 | 1.713 | 0.092
800 | 0 | 0 | -14.658 | 0 | 0 | 1.258 | 0.546
900 | 0 | 0 | -14.658 | 0 | 0 | 1.182 | 0.092
1000 | 0 | 0 | -14.658 | 0 | 0 | 1.41 | -0.06
1100 | 0 | 0 | -14.658 | 0 | 0 | 1.334 | 0.243
1200 | 0 | 0 | -14.658 | 0 | 0 | 1.485 | 0.092
1300 | 0 | 0 | -14.658 | 0 | 0 | 1.713 | -0.363
1400 | 0 | 0 | -14.658 | 0 | 0 | 1.561 | -0.06
1500 | 0 | 0 | -14.658 | 0 | 0 | 1.561 | 0.546
1600 | 0 | 0 | -14.658 | 0 | 0 | 1.334 | 0.243
1700 | 0 | 0 | -14.658 | 0 | 0 | 1.258 | -0.363
1800 | 0 | 0 | -14.658 | 0 | 0 | 1.485 | 0.092
1900 | 0 | 0 | -14.658 | 0 | 0 | 1.41 | 0.395
2000 | 0 | 0 | -14.658 | 0 | 0 | 1.41 | 0.546
2100 | 0 | 0 | -14.658 | 0 | 0 | 1.485 | 0.395
2200 | 0 | 0 | -14.658 | 0 | 0 | 1.334 | 0.243
2300 | 0 | 0 | -14.658 | 0 | 0 | 1.182 | 0.546
2400 | 0 | 0 | -14.658 | 0 | 0 | 1.334 | 0.243
2500 | 0 | 0 | -14.675 | 0 | 0 | 1.713 | 0.243
2600 | 0 | 0 | -14.675 | 0 | 0 | 1.41 | 0.092
2700 | 0 | 0 | -14.658 | 0 | 0 | 1.258 | 0.546
2800 | 0 | 0 | -14.675 | 0 | 0 | 1.258 | 0.395
2900 | 0 | 0 | -14.675 | 0 | 0 | 1.334 | 0.849
3000 | 0 | 0 | -14.658 | 0 | 0 | 1.258 | -0.06
3100 | 0 | 0 | -14.675 | 0 | 0 | 1.485 | 0.395
3200 | 0 | 0 | -14.675 | 0 | 0 | 1.561 | -0.06
3300 | 0 | 0 | -14.658 | 0 | 0 | 1.561 | -0.363
3400 | 0 | 0 | -14.675 | 0 | 0 | 1.41 | 0.243
3500 | 0 | 0 | -14.675 | 0 | 0 | 1.182 | 0.546
3600 | 0 | 0 | -14.675 | 0 | 0 | 1.258 | 0.698
3700 | 0 | 0 | -14.675 | 0 | 0 | 1.41 | 0.395
3800 | 0 | 0 | -14.675 | 0 | 0 | 1.258 | 0.546
3900 | 0 | 0 | -14.675 | 0 | 0 | 1.258 | 0.546
4000 | 0 | 0 | -14.675 | 0 | 0 | 1.485 | 0.243
4100 | 0 | 0 | -14.675 | 0 | 0 | 1.41 | 0.243
4200 | 0 | 0 | -14.675 | 0 | 0 | 1.41 | 0.395
4300 | 0 | 0 | -14.675 | 0 | 0 | 1.182 | 0.395
4400 | 0 | 0 | -14.675 | 0 | 0 | 1.182 | 0.092
4500 | 0 | 0 | -14.675 | 0 | 0 | 1.334 | 0.395
4600 | 0 | 0 | -14.675 | 0 | 0 | 1.561 | 0.243
4700 | 0 | 0 | -14.675 | 0 | 0 | 1.637 | 0.092
4800 | 0 | 0 | -14.692 | 0 | 0 | 1.334 | -0.06
4900 | 0 | 0 | -14.675 | 0 | 0 | 1.182 | -0.06
5000 | 0 | 0 | -14.692 | 0 | 0 | 1.334 | 0.092
5100 | 0 | 0 | -14.675 | 0 | 0 | 1.334 | 0.395
5200 | 0 | 0 | -14.692 | 0 | 0 | 1.41 | 0.092
5300 | 0 | 0 | -14.692 | 0 | 0 | 1.485 | -0.363
5400 | 0 | 0 | -14.692 | 0 | 0 | 1.485 | -0.06
5500 | 0 | 0 | -14.692 | 0 | 0 | 1.258 | 0.092
5600 | 0 | 0 | -14.675 | 0 | 0 | 1.258 | 0.092
5700 | 0 | 0 | -14.675 | 0 | 0 | 1.41 | 0.395
5800 | 0 | 0 | -14.692 | 0 | 0 | 1.41 | -0.363
5900 | 0 | 0 | -14.675 | 0 | 0 | 1.485 | -0.363
6000 | 0 | 0 | -14.692 | 0 | 0 | 1.41 | 0.546
6100 | 0 | 0 | -14.692 | 0 | 0 | 1.258 | 0.546
6200 | 0 | 0 | -14.692 | 0 | 0 | 1.182 | -0.06
6300 | 0 | 0 | -14.692 | 0 | 0 | 1.258 | 0.546
6400 | 0 | 0 | -14.692 | 0 | 0 | 1.334 | 0.698
6500 | 0 | 0 | -14.692 | 0 | 0 | 1.561 | 0.092
6600 | 0 | 0 | -14.692 | 0 | 0 | 1.41 | 0.395
6700 | 0 | 0 | -14.692 | 0 | 0 | 1.258 | 0.395
6800 | 0 | 0 | -14.692 | 0 | 0 | 1.258 | -0.06
6900 | 0 | 0 | -14.709 | 0 | 0 | 1.561 | 0.698
7000 | 0 | 0 | -14.692 | 0 | 0 | 1.258 | 0.092
7100 | 0 | 0 | -14.692 | 0 | 0 | 1.713 | 0.698
7200 | 0 | 0 | -14.709 | 0 | 0 | 1.788 | 0.698
7300 | 0 | 0 | -14.692 | 0 | 0 | 1.485 | 0.092
7400 | 0 | 0 | -14.692 | 0 | 0 | 1.334 | 0.243
7500 | 0 | 0 | -14.709 | 0 | 0 | 1.561 | -0.363
7600 | 0 | 0 | -14.709 | 0 | 0 | 1.258 | 0.243
7700 | 0 | 0 | -14.709 | 0 | 0 | 1.41 | 0.092
7800 | 0 | 0 | -14.709 | 0 | 0 | 1.561 | 0.092
7900 | 0 | 0 | -14.709 | 0 | 0 | 1.41 | 0.395
8000 | 0 | 0 | -14.692 | 0 | 0 | 1.485 | 0.698
8100 | 0 | 0 | -14.709 | 0 | 0 | 1.334 | 0.395
8200 | 0 | 0 | -14.709 | 0 | 0 | 1.561 | 0.092
8300 | 0 | 0 | -14.709 | 0 | 0 | 1.41 | -0.06
8400 | 0 | 0 | -14.692 | 0 | 0 | 1.182 | 0.092
8500 | 0 | 0 | -14.709 | 0 | 0 | 1.561 | 0.546
8600 | 0 | 0 | -14.709 | 0 | 0 | 1.41 | 0.243
8700 | 0 | 0 | -14.709 | 0 | 0 | 1.41 | 0.092
8800 | 0 | 0 | -14.709 | 0 | 0 | 1.41 | -0.363
8900 | 0 | 0 | -14.709 | 0 | 0 | 1.182 | 0.243
9000 | 0 | 0 | -14.709 | 0 | 0 | 1.334 | 0.243
9100 | 0 | 0 | -14.709 | 0 | 0 | 1.182 | -0.363
9200 | 0 | 0 | -14.709 | 0 | 0 | 1.561 | -0.06
9300 | 0 | 0 | -14.709 | 0 | 0 | 1.41 | 0.395
9400 | 0 | 0 | -14.709 | 0 | 0 | 1.637 | 0.395
9500 | 0 | 0 | -14.709 | 0 | 0 | 1.334 | 0.395
9600 | 0 | 0 | -14.709 | 0 | 0 | 1.334 | -0.363
9700 | 0 | 0 | -14.725 | 0 | 0 | 1.258 | -0.06
9800 | 0 | 0 | -14.709 | 0 | 0 | 1.485 | 0.243
9900 | 0 | 0 | -14.709 | 0 | 0 | 1.41 | 0.546
10000 | 0 | 0 | -14.725 | 0 | 0 | 1.41 | 0.698
10100 | 0 | 0 | -14.725 | 0 | 0 | 1.334 | 0.698
10200 | 0 | 0 | -14.725 | 0 | 0 | 1.258 | -0.06
10300 | 0 | 0 | -14.725 | 0 | 0 | 1.258 | 0.092
10400 | 0 | 0 | -14.709 | 0 | 0 | 1.334 | -0.06
10500 | 0.04 | 0.04 | -14.725 | 0 | 205.668 | 1.561 | -0.06
10600 | 0.081 | 0.081 | -14.725 | 0 | 205.971 | 1.485 | 0.395
10700 | 0.121 | 0.133 | -14.725 | 0 | 206.274 | 1.258 | 0.395
10800 | 0.161 | 0.189 | -14.725 | 0 | 205.744 | 1.258 | 0.092
10900 | 0.202 | 0.25 | -14.725 | 0 | 206.123 | 1.258 | -0.06
11000 | 0.242 | 0.315 | -14.725 | 0 | 206.047 | 1.334 | 0.395
11100 | 0.282 | 0.383 | -14.725 | 0 | 206.502 | 1.334 | 0.395
11200 | 0.323 | 0.456 | -14.725 | 0 | 205.971 | 1.031 | 1.001
11300 | 0.363 | 0.532 | -14.725 | 0 | 206.35 | 0.955 | 1.152
11400 | 0.403 | 0.613 | -14.725 | 0 | 206.35 | 1.031 | 1.304
11500 | 0.443 | 0.698 | -14.725 | 0 | 205.668 | 1.334 | 2.062
11600 | 0.484 | 0.786 | -14.725 | 0 | 206.274 | 2.167 | 2.516
11700 | 0.524 | 0.862 | -14.709 | 0 | 206.274 | 2.773 | 4.789
11800 | 0.564 | 0.959 | -14.709 | 103.988 | 206.35 | 5.198 | 8.274
11900 | 0.605 | 1.009 | -14.658 | 0 | 206.35 | 7.849 | 14.032
12000 | 0.645 | 1.031 | -14.575 | 311.965 | 206.35 | 14.289 | 21.76
12100 | 0.685 | 1.055 | -14.491 | 519.96 | 206.274 | 22.472 | 31.609
12200 | 0.726 | 1.051 | -14.373 | 519.954 | 205.971 | 32.7 | 43.58
12300 | 0.766 | 1.067 | -14.273 | 727.936 | 206.426 | 40.503 | 53.883
12400 | 0.806 | 1.054 | -14.139 | 623.936 | 206.426 | 48.458 | 64.642
12500 | 0.847 | 1.096 | -14.055 | 831.937 | 206.653 | 54.747 | 72.672
12600 | 0.887 | 1.09 | -13.921 | 519.942 | 206.123 | 60.808 | 79.491
12700 | 0.927 | 1.105 | -13.803 | 831.925 | 205.896 | 66.187 | 87.067
12800 | 0.968 | 1.108 | -13.669 | 727.936 | 205.896 | 70.505 | 92.219
12900 | 1.008 | 1.098 | -13.518 | 831.925 | 206.426 | 74.293 | 97.674
13000 | 1.048 | 1.127 | -13.401 | 935.925 | 206.502 | 77.475 | 100.553
13100 | 1.089 | 1.158 | -13.283 | 727.936 | 206.047 | 79.975 | 104.038
13200 | 1.129 | 1.143 | -13.116 | 727.936 | 206.047 | 81.794 | 107.372
13300 | 1.169 | 1.167 | -12.981 | 1039.902 | 205.896 | 84.597 | 110.099
13400 | 1.209 | 1.194 | -12.847 | 831.925 | 205.593 | 85.658 | 112.22
13500 | 1.25 | 1.192 | -12.68 | 831.925 | 210.213 | 87.476 | 114.645
13600 | 1.29 | 1.21 | -12.529 | 1039.913 | 205.971 | 88.764 | 116.615
13700 | 1.33 | 1.249 | -12.394 | 935.913 | 206.123 | 88.082 | 119.645
13800 | 1.371 | 1.292 | -12.26 | 831.925 | 206.199 | 83.309 | 125.403
13900 | 1.411 | 1.321 | -12.108 | 831.925 | 206.199 | 84.749 | 127.525
14000 | 1.451 | 1.29 | -11.89 | 942.424 | 206.502 | 85.355 | 129.949
14100 | 1.492 | 1.294 | -11.706 | 1351.867 | 206.577 | 87.173 | 131.616
14200 | 1.532 | 1.353 | -11.572 | 1143.902 | 206.199 | 88.082 | 131.767
14300 | 1.572 | 1.333 | -11.354 | 831.925 | 206.047 | 86.794 | 134.343
14400 | 1.613 | 1.35 | -11.169 | 1351.885 | 206.577 | 87.173 | 135.707
14500 | 1.653 | 1.356 | -10.968 | 1143.89 | 206.123 | 87.855 | 136.616
14600 | 1.693 | 1.379 | -10.784 | 1247.896 | 206.502 | 88.082 | 137.222
14700 | 1.734 | 1.375 | -10.566 | 1143.902 | 205.971 | 88.158 | 138.131
14800 | 1.774 | 1.408 | -10.381 | 1351.867 | 206.502 | 88.764 | 138.737
14900 | 1.814 | 1.412 | -10.163 | 1143.908 | 206.35 | 88.84 | 139.495
15000 | 1.855 | 1.455 | -9.979 | 1351.879 | 206.047 | 88.84 | 139.95
15100 | 1.895 | 1.465 | -9.761 | 1143.896 | 206.047 | 88.158 | 140.859
15200 | 1.935 | 1.481 | -9.543 | 1351.879 | 205.668 | 88.158 | 142.526
15300 | 1.975 | 1.484 | -9.308 | 1351.879 | 205.971 | 88.158 | 142.98
15400 | 2.016 | 1.525 | -9.107 | 1455.873 | 206.123 | 88.006 | 144.344
15500 | 2.056 | 1.504 | -8.838 | 1247.884 | 205.82 | 87.173 | 144.344
15600 | 2.096 | 1.517 | -8.603 | 1663.856 | 206.502 | 86.946 | 146.617
15700 | 2.137 | 1.553 | -8.385 | 1455.873 | 206.199 | 87.4 | 146.314
15800 | 2.177 | 1.577 | -8.151 | 1351.879 | 206.274 | 86.264 | 146.92
15900 | 2.217 | 1.553 | -7.865 | 1455.867 | 206.35 | 85.506 | 148.435
16000 | 2.258 | 1.569 | -7.613 | 1774.343 | 206.047 | 86.036 | 148.738
16100 | 2.298 | 1.619 | -7.395 | 1559.858 | 206.577 | 86.188 | 149.193
16200 | 2.338 | 1.642 | -7.143 | 1351.882 | 206.35 | 84.749 | 149.496
16300 | 2.379 | 1.618 | -6.842 | 1559.858 | 206.35 | 83.536 | 151.769
16400 | 2.419 | 1.649 | -6.59 | 1871.835 | 205.82 | 84.37 | 152.375
16500 | 2.419 | 1.641 | -6.338 | 1559.864 | 206.577 | 83.991 | 152.223
16600 | 2.419 | 1.613 | -6.07 | 1559.858 | 205.971 | 84.142 | 152.678
16700 | 2.419 | 1.553 | -5.768 | 1663.85 | 206.577 | 85.43 | 152.829
16800 | 2.419 | 1.543 | -5.517 | 1871.832 | 206.123 | 87.552 | 151.162
16900 | 2.419 | 1.55 | -5.282 | 1559.867 | 206.653 | 88.082 | 149.041
17000 | 2.419 | 1.543 | -5.03 | 1455.87 | 206.123 | 87.476 | 149.041
17100 | 2.419 | 1.531 | -4.779 | 1559.858 | 206.123 | 87.249 | 148.435
17200 | 2.419 | 1.504 | -4.511 | 1559.861 | 206.123 | 87.552 | 148.132
17300 | 2.419 | 1.528 | -4.293 | 1663.85 | 206.274 | 88.612 | 147.374
17400 | 2.419 | 1.519 | -4.041 | 1351.882 | 206.123 | 87.249 | 147.98
17500 | 2.419 | 1.578 | -3.857 | 1559.858 | 206.426 | 87.779 | 147.526
17600 | 2.419 | 1.566 | -3.605 | 1143.897 | 206.729 | 85.809 | 148.435
17700 | 2.419 | 1.539 | -3.336 | 1559.866 | 206.805 | 85.582 | 149.041
17800 | 2.419 | 1.513 | -3.067 | 1670.348 | 206.653 | 86.794 | 148.738
17900 | 2.419 | 1.52 | -2.833 | 1663.856 | 206.123 | 88.006 | 148.132
18000 | 2.419 | 1.529 | -2.598 | 1455.87 | 206.577 | 87.931 | 147.374
18100 | 2.298 | 1.413 | -2.363 | 1455.868 | 205.82 | 87.097 | 147.677
18200 | 2.177 | 1.287 | -2.128 | 1455.87 | 210.137 | 90.431 | 145.253
18300 | 2.056 | 1.149 | -1.893 | 1455.87 | 206.729 | 94.143 | 142.829
18400 | 1.935 | 1.066 | -1.726 | 1455.871 | 206.805 | 97.022 | 138.434
18500 | 1.814 | 0.99 | -1.575 | 1039.905 | 206.35 | 97.552 | 133.434
18600 | 1.693 | 0.914 | -1.441 | 935.916 | 205.744 | 95.583 | 129.04
18700 | 1.572 | 0.845 | -1.323 | 831.928 | 206.502 | 93.84 | 125.1
18800 | 1.451 | 0.797 | -1.239 | 727.935 | 208.395 | 91.567 | 120.1
18900 | 1.33 | 0.738 | -1.156 | 519.955 | 205.744 | 88.385 | 114.645
19000 | 1.209 | 0.684 | -1.088 | 519.954 | 206.047 | 85.43 | 110.099
19100 | 1.089 | 0.633 | -1.038 | 415.962 | 206.274 | 81.491 | 105.402
19200 | 0.968 | 0.57 | -0.988 | 311.97 | 206.199 | 78.157 | 99.795
19300 | 0.847 | 0.512 | -0.954 | 311.973 | 205.82 | 73.687 | 93.734
19400 | 0.726 | 0.443 | -0.921 | 207.981 | 206.047 | 69.596 | 88.583
19500 | 0.605 | 0.378 | -0.904 | 207.981 | 206.805 | 65.278 | 83.128
19600 | 0.484 | 0.284 | -0.87 | 103.992 | 206.274 | 61.944 | 78.733
19700 | 0.363 | 0.211 | -0.87 | 207.981 | 206.274 | 58.61 | 75.097
19800 | 0.242 | 0.11 | -0.854 | 0 | 206.123 | 56.716 | 71.763
19900 | 0.121 | 0 | -0.82 | 103.992 | 206.047 | 53.383 | 68.43
20000 | 0.121 | 0 | -0.602 | 0 | 203.169 | 53.231 | 66.914