## Data
Log File Data
************************
2007-11-11 16:16 | MERIT Configuration Data
Test Description: 17014 4TP 8Bunches 7T
Mode = Triggered
LogFile = C:\MERIT Data\071111 logfile.txt
Trigger-Pulse Delay (s) = 17.570000
FlatTop Pct = 0.600000
Jet Accel Time (s) = 6.000000
Jet Steady State Time (s) = 2.000000
Jet Decel Time (s) = 2.000000
Jet SS Velocity (cm/s) = 1500.000000
Hg Prefill Vol (liter) = 1.000000
Cylinder Retract Speed (cm/s) = 0.500000
Nozzle Dia (cm) = 1.020000
Hg Volume (liter) = 13.700000
Hg Pressure Alarm (bar) = 80.000000
Hg Temperature Alarm (C) = 30.000000
Hyd Fluid Temp Alarm Level (C) = 60.000000
Hg Cyl Inlet Temp Alarm (C) = 30.000000
Sec Air Temp Alarm (C) = 30.000000
Down Pri Win Temp Alarm (C) = 40.000000
Down Bore Air Temp Alarm (min) (C) = 15.000000
Up Bore Air Temp Alarm (min) (C) = 15.000000
Flange Temp Alarm (C) = 40.000000
Upstream Window Alarm (mbar) = 200.000000
Downstream Window Alarm (mbar) = 200.000000
Hg VaporMonitor 1 Alarm (mg/m^3) = 0.050000
Hg VaporMonitor 2 Alarm (mg/m^3) = 0.100000
Time after Trigger | Nominal Command Signal | Actual Command Signal | Syringe Position | Measured Nozzle Velocity | Hg Pressure | Port A Pressure | Port B Pressure
(ms) | (cm/s) | (cm/s) | (cm) | (cm/s) | (bar) | (bar) | (bar)
0 | 0 | 0 | -15.212 | 0 | 0 | 1.182 | -0.363
100 | 0 | 0 | -15.212 | 0 | 0 | 1.334 | -0.363
200 | 0 | 0 | -15.212 | 0 | 0 | 1.182 | 0.243
300 | 0 | 0 | -15.212 | 0 | 0 | 1.182 | 0.243
400 | 0 | 0 | -15.229 | 0 | 0 | 1.334 | 0.092
500 | 0 | 0 | -15.229 | 0 | 0 | 1.182 | -0.06
600 | 0 | 0 | -15.229 | 0 | 0 | 1.334 | 0.395
700 | 0 | 0 | -15.229 | 0 | 0 | 1.41 | 0.243
800 | 0 | 0 | -15.229 | 0 | 0 | 1.41 | 0.092
900 | 0 | 0 | -15.229 | 0 | 0 | 1.258 | -0.363
1000 | 0 | 0 | -15.229 | 0 | 0 | 1.258 | 0.092
1100 | 0 | 0 | -15.229 | 0 | 0 | 1.258 | 0.092
1200 | 0 | 0 | -15.229 | 0 | 0 | 1.182 | 0.243
1300 | 0 | 0 | -15.229 | 0 | 0 | 1.334 | 0.243
1400 | 0 | 0 | -15.229 | 0 | 0 | 1.182 | 0.092
1500 | 0 | 0 | -15.245 | 0 | 0 | 1.258 | -0.06
1600 | 0 | 0 | -15.229 | 0 | 0 | 1.182 | 0.243
1700 | 0 | 0 | -15.229 | 0 | 0 | 1.334 | 0.092
1800 | 0 | 0 | -15.229 | 0 | 0 | 1.41 | 0.243
1900 | 0 | 0 | -15.229 | 0 | 0 | 1.258 | 0.092
2000 | 0 | 0 | -15.229 | 0 | 0 | 1.41 | -0.06
2100 | 0 | 0 | -15.229 | 0 | 0 | 1.258 | -0.363
2200 | 0 | 0 | -15.229 | 0 | 0 | 1.258 | -0.06
2300 | 0 | 0 | -15.229 | 0 | 0 | 1.258 | -0.06
2400 | 0 | 0 | -15.229 | 0 | 0 | 1.258 | 0.395
2500 | 0 | 0 | -15.229 | 0 | 0 | 1.334 | 0.243
2600 | 0 | 0 | -15.229 | 0 | 0 | 1.334 | -0.06
2700 | 0 | 0 | -15.245 | 0 | 0 | 1.258 | 0.243
2800 | 0 | 0 | -15.245 | 0 | 0 | 1.182 | 0.243
2900 | 0 | 0 | -15.245 | 0 | 0 | 1.334 | 0.243
3000 | 0 | 0 | -15.229 | 0 | 0 | 1.485 | 0.092
3100 | 0 | 0 | -15.229 | 0 | 0 | 1.41 | 0.092
3200 | 0 | 0 | -15.245 | 0 | 0 | 1.258 | -0.363
3300 | 0 | 0 | -15.229 | 0 | 0 | 1.182 | -0.06
3400 | 0 | 0 | -15.245 | 0 | 0 | 1.258 | -0.363
3500 | 0 | 0 | -15.229 | 0 | 0 | 1.334 | 0.092
3600 | 0 | 0 | -15.245 | 0 | 0 | 1.182 | 0.092
3700 | 0 | 0 | -15.245 | 0 | 0 | 1.182 | -0.06
3800 | 0 | 0 | -15.245 | 0 | 0 | 1.182 | 0.395
3900 | 0 | 0 | -15.245 | 0 | 0 | 1.182 | -0.363
4000 | 0 | 0 | -15.245 | 0 | 0 | 1.485 | -0.06
4100 | 0 | 0 | -15.245 | 0 | 0 | 1.485 | 0.395
4200 | 0 | 0 | -15.245 | 0 | 0 | 1.41 | -0.06
4300 | 0 | 0 | -15.245 | 0 | 0 | 1.485 | 0.092
4400 | 0 | 0 | -15.245 | 0 | 0 | 1.334 | 0.395
4500 | 0 | 0 | -15.245 | 0 | 0 | 1.258 | 0.092
4600 | 0 | 0 | -15.245 | 0 | 0 | 1.182 | -0.363
4700 | 0 | 0 | -15.245 | 0 | 0 | 1.334 | -0.06
4800 | 0 | 0 | -15.245 | 0 | 0 | 1.41 | -0.363
4900 | 0 | 0 | -15.245 | 0 | 0 | 1.41 | 0.092
5000 | 0 | 0 | -15.245 | 0 | 0 | 1.41 | 0.092
5100 | 0 | 0 | -15.245 | 0 | 0 | 1.182 | 0.698
5200 | 0 | 0 | -15.245 | 0 | 0 | 1.258 | -0.06
5300 | 0 | 0 | -15.245 | 0 | 0 | 1.334 | 0.546
5400 | 0 | 0 | -15.245 | 0 | 0 | 1.41 | -0.06
5500 | 0 | 0 | -15.245 | 0 | 0 | 1.258 | 0.243
5600 | 0 | 0 | -15.245 | 0 | 0 | 1.258 | 0.092
5700 | 0 | 0 | -15.245 | 0 | 0 | 1.334 | -0.514
5800 | 0 | 0 | -15.245 | 0 | 0 | 1.41 | 0.243
5900 | 0 | 0 | -15.245 | 0 | 0 | 1.334 | -0.363
6000 | 0 | 0 | -15.245 | 0 | 0 | 1.258 | 0.092
6100 | 0 | 0 | -15.262 | 0 | 0 | 1.41 | 0.092
6200 | 0 | 0 | -15.245 | 0 | 0 | 1.258 | 0.243
6300 | 0 | 0 | -15.245 | 0 | 0 | 1.258 | -0.363
6400 | 0 | 0 | -15.245 | 0 | 0 | 1.258 | 0.546
6500 | 0 | 0 | -15.245 | 0 | 0 | 1.258 | -0.363
6600 | 0 | 0 | -15.262 | 0 | 0 | 1.41 | 0.092
6700 | 0 | 0 | -15.262 | 0 | 0 | 1.41 | 0.243
6800 | 0 | 0 | -15.245 | 0 | 0 | 1.258 | 0.243
6900 | 0 | 0 | -15.245 | 0 | 0 | 1.182 | 0.092
7000 | 0 | 0 | -15.245 | 0 | 0 | 1.258 | -0.06
7100 | 0 | 0 | -15.262 | 0 | 0 | 1.258 | -0.363
7200 | 0 | 0 | -15.262 | 0 | 0 | 1.334 | -0.363
7300 | 0 | 0 | -15.262 | 0 | 0 | 1.485 | 0.546
7400 | 0 | 0 | -15.262 | 0 | 0 | 1.41 | 0.243
7500 | 0 | 0 | -15.262 | 0 | 0 | 1.41 | 0.092
7600 | 0 | 0 | -15.262 | 0 | 0 | 1.41 | -0.363
7700 | 0 | 0 | -15.245 | 0 | 0 | 1.334 | -0.363
7800 | 0 | 0 | -15.262 | 0 | 0 | 1.41 | 0.395
7900 | 0 | 0 | -15.262 | 0 | 0 | 1.258 | -0.06
8000 | 0 | 0 | -15.262 | 0 | 0 | 1.182 | 0.092
8100 | 0 | 0 | -15.245 | 0 | 0 | 1.182 | 0.698
8200 | 0 | 0 | -15.262 | 0 | 0 | 1.182 | 0.546
8300 | 0 | 0 | -15.262 | 0 | 0 | 1.41 | 0.546
8400 | 0 | 0 | -15.262 | 0 | 0 | 1.41 | 0.092
8500 | 0 | 0 | -15.262 | 0 | 0 | 1.41 | -0.363
8600 | 0 | 0 | -15.262 | 0 | 0 | 1.41 | -0.06
8700 | 0 | 0 | -15.279 | 0 | 0 | 1.258 | -0.363
8800 | 0 | 0 | -15.262 | 0 | 0 | 1.182 | 0.395
8900 | 0 | 0 | -15.262 | 0 | 0 | 1.182 | 0.546
9000 | 0 | 0 | -15.262 | 0 | 0 | 1.334 | 0.243
9100 | 0 | 0 | -15.262 | 0 | 0 | 1.41 | -0.06
9200 | 0 | 0 | -15.262 | 0 | 0 | 1.485 | -0.06
9300 | 0 | 0 | -15.262 | 0 | 0 | 1.485 | -0.06
9400 | 0 | 0 | -15.262 | 0 | 0 | 1.182 | -0.363
9500 | 0 | 0 | -15.262 | 0 | 0 | 1.41 | -0.06
9600 | 0 | 0 | -15.262 | 0 | 0 | 1.258 | 0.243
9700 | 0 | 0 | -15.262 | 0 | 0 | 1.258 | 0.243
9800 | 0 | 0 | -15.279 | 0 | 0 | 1.182 | -0.363
9900 | 0 | 0 | -15.262 | 0 | 0 | 1.258 | -0.06
10000 | 0 | 0 | -15.262 | 0 | 0 | 1.258 | 0.243
10100 | 0 | 0 | -15.262 | 0 | 0 | 1.485 | 0.243
10200 | 0 | 0 | -15.262 | 0 | 0 | 1.41 | 0.395
10300 | 0 | 0 | -15.262 | 0 | 0 | 1.334 | 0.243
10400 | 0 | 0 | -15.262 | 0 | 0 | 1.258 | -0.363
10500 | 0.04 | 0.04 | -15.262 | 0 | 229.381 | 1.182 | -0.363
10600 | 0.081 | 0.081 | -15.262 | 0 | 236.274 | 1.334 | -0.363
10700 | 0.121 | 0.15 | -15.279 | 0 | 230.669 | 1.334 | 0.092
10800 | 0.161 | 0.19 | -15.262 | -103.988 | 238.244 | 1.334 | 0.395
10900 | 0.202 | 0.267 | -15.279 | 103.988 | 234.986 | 1.334 | 0.092
11000 | 0.242 | 0.314 | -15.262 | -103.988 | 235.971 | 1.182 | 0.698
11100 | 0.282 | 0.383 | -15.262 | 103.988 | 238.244 | 1.107 | 0.546
11200 | 0.323 | 0.456 | -15.262 | 0 | 234.456 | 0.955 | 0.849
11300 | 0.363 | 0.532 | -15.262 | 0 | 234.759 | 0.955 | 0.849
11400 | 0.403 | 0.613 | -15.262 | 0 | 243.626 | 0.879 | 1.152
11500 | 0.443 | 0.697 | -15.262 | 0 | 238.774 | 1.107 | 1.91
11600 | 0.484 | 0.786 | -15.262 | 0 | 244.156 | 2.091 | 2.819
11700 | 0.524 | 0.879 | -15.262 | 0 | 242.036 | 1.94 | 4.789
11800 | 0.564 | 0.943 | -15.229 | 0 | 239.99 | 3.986 | 8.577
11900 | 0.605 | 0.992 | -15.178 | 207.977 | 238.698 | 7.168 | 11.911
12000 | 0.645 | 1.03 | -15.111 | 311.983 | 232.866 | 12.85 | 21.002
12100 | 0.685 | 1.038 | -15.011 | 415.954 | 236.047 | 21.79 | 30.397
12200 | 0.726 | 1.067 | -14.927 | 623.948 | 232.79 | 29.669 | 41.155
12300 | 0.766 | 1.085 | -14.826 | 519.954 | 243.399 | 38.003 | 51.762
12400 | 0.806 | 1.071 | -14.692 | 623.948 | 232.638 | 46.261 | 62.217
12500 | 0.847 | 1.078 | -14.575 | 831.925 | 237.941 | 54.292 | 72.218
12600 | 0.887 | 1.073 | -14.44 | 727.936 | 238.244 | 59.974 | 78.733
12700 | 0.927 | 1.089 | -14.323 | 831.925 | 240.293 | 65.202 | 85.4
12800 | 0.968 | 1.109 | -14.206 | 727.931 | 238.092 | 68.611 | 90.249
12900 | 1.008 | 1.132 | -14.088 | 727.936 | 237.183 | 72.399 | 95.098
13000 | 1.048 | 1.109 | -13.921 | 727.936 | 245.899 | 76.036 | 99.189
13100 | 1.089 | 1.124 | -13.786 | 1039.902 | 229.457 | 79.066 | 103.887
13200 | 1.129 | 1.16 | -13.669 | 831.925 | 233.396 | 81.112 | 106.008
13300 | 1.169 | 1.168 | -13.518 | 727.936 | 237.107 | 82.93 | 108.735
13400 | 1.209 | 1.194 | -13.384 | 935.925 | 237.486 | 84.597 | 111.766
13500 | 1.25 | 1.258 | -13.283 | 831.925 | 236.88 | 82.4 | 116.312
13600 | 1.29 | 1.26 | -13.116 | 623.948 | 239.001 | 81.566 | 121.009
13700 | 1.33 | 1.266 | -12.948 | 1039.902 | 236.729 | 83.764 | 124.191
13800 | 1.371 | 1.293 | -12.797 | 1039.902 | 239.384 | 85.43 | 126.312
13900 | 1.411 | 1.306 | -12.629 | 935.925 | 234.532 | 86.34 | 128.131
14000 | 1.451 | 1.29 | -12.428 | 1039.902 | 234.078 | 86.34 | 130.707
14100 | 1.492 | 1.278 | -12.227 | 1247.89 | 237.865 | 87.931 | 131.767
14200 | 1.532 | 1.32 | -12.075 | 1247.896 | 236.35 | 88.84 | 131.616
14300 | 1.572 | 1.334 | -11.89 | 942.413 | 237.713 | 88.84 | 132.676
14400 | 1.613 | 1.367 | -11.723 | 1143.89 | 243.475 | 88.612 | 134.04
14500 | 1.653 | 1.371 | -11.521 | 1039.913 | 232.714 | 88.915 | 134.949
14600 | 1.693 | 1.379 | -11.32 | 1247.884 | 234.835 | 88.612 | 136.465
14700 | 1.734 | 1.375 | -11.102 | 1247.89 | 234.381 | 88.84 | 136.919
14800 | 1.774 | 1.41 | -10.918 | 1351.885 | 231.729 | 89.522 | 137.828
14900 | 1.814 | 1.462 | -10.75 | 1143.902 | 238.774 | 89.219 | 138.283
15000 | 1.855 | 1.437 | -10.498 | 1039.902 | 238.622 | 88.158 | 139.798
15100 | 1.895 | 1.499 | -10.331 | 1559.861 | 240.369 | 88.461 | 141.465
15200 | 1.935 | 1.514 | -10.113 | 1039.902 | 237.032 | 87.476 | 141.768
15300 | 1.975 | 1.486 | -9.844 | 1351.885 | 240.066 | 87.097 | 143.435
15400 | 2.016 | 1.491 | -9.61 | 1663.85 | 234.002 | 88.082 | 144.495
15500 | 2.056 | 1.485 | -9.358 | 1455.873 | 236.88 | 88.461 | 144.647
15600 | 2.096 | 1.534 | -9.157 | 1559.861 | 236.198 | 88.688 | 144.647
15700 | 2.137 | 1.537 | -8.905 | 1247.89 | 234.078 | 87.097 | 145.708
15800 | 2.177 | 1.545 | -8.654 | 1559.861 | 238.395 | 86.718 | 146.162
15900 | 2.217 | 1.587 | -8.436 | 1559.855 | 238.319 | 87.097 | 146.92
16000 | 2.258 | 1.635 | -8.218 | 1351.885 | 238.774 | 85.43 | 147.98
16100 | 2.298 | 1.587 | -7.899 | 1351.873 | 237.562 | 83.839 | 149.041
16200 | 2.338 | 1.642 | -7.68 | 1975.83 | 238.319 | 85.355 | 150.253
16300 | 2.379 | 1.688 | -7.445 | 1358.375 | 237.562 | 85.43 | 149.647
16400 | 2.419 | 1.665 | -7.143 | 1455.87 | 240.142 | 82.779 | 152.223
16500 | 2.419 | 1.622 | -6.858 | 1871.832 | 244.156 | 83.082 | 153.435
16600 | 2.419 | 1.596 | -6.59 | 1767.844 | 239.763 | 85.279 | 153.284
16700 | 2.419 | 1.553 | -6.305 | 1663.856 | 240.369 | 86.946 | 151.162
16800 | 2.419 | 1.562 | -6.07 | 1767.838 | 236.577 | 87.627 | 150.253
16900 | 2.419 | 1.567 | -5.835 | 1455.87 | 237.183 | 87.703 | 148.89
17000 | 2.419 | 1.557 | -5.584 | 1455.87 | 240.066 | 87.097 | 148.89
17100 | 2.419 | 1.531 | -5.316 | 1559.861 | 238.016 | 86.946 | 148.738
17200 | 2.419 | 1.521 | -5.064 | 1663.856 | 240.369 | 88.158 | 148.132
17300 | 2.419 | 1.514 | -4.812 | 1559.858 | 233.472 | 88.385 | 147.374
17400 | 2.419 | 1.502 | -4.561 | 1559.858 | 246.656 | 88.537 | 147.071
17500 | 2.419 | 1.542 | -4.36 | 1559.867 | 238.244 | 88.688 | 146.162
17600 | 2.419 | 1.566 | -4.142 | 1247.887 | 232.941 | 87.627 | 146.768
17700 | 2.419 | 1.54 | -3.873 | 1351.882 | 233.32 | 86.491 | 147.374
17800 | 2.419 | 1.566 | -3.655 | 1663.848 | 236.35 | 86.794 | 148.283
17900 | 2.419 | 1.553 | -3.403 | 1351.882 | 231.426 | 87.097 | 147.829
18000 | 2.419 | 1.527 | -3.134 | 1566.359 | 232.941 | 86.794 | 148.738
18100 | 2.298 | 1.413 | -2.9 | 1663.854 | 234.835 | 87.552 | 148.283
18200 | 2.177 | 1.287 | -2.665 | 1455.87 | 230.669 | 90.582 | 146.162
18300 | 2.056 | 1.151 | -2.43 | 1455.866 | 235.971 | 96.113 | 141.465
18400 | 1.935 | 1.066 | -2.262 | 1455.873 | 232.79 | 97.174 | 137.677
18500 | 1.814 | 1.004 | -2.128 | 1039.906 | 234.381 | 97.174 | 132.676
18600 | 1.693 | 0.914 | -1.977 | 831.926 | 231.199 | 95.431 | 128.585
18700 | 1.572 | 0.862 | -1.877 | 935.917 | 232.866 | 93.992 | 123.282
18800 | 1.451 | 0.816 | -1.793 | 623.944 | 232.563 | 91.491 | 119.342
18900 | 1.33 | 0.755 | -1.709 | 519.954 | 232.941 | 88.84 | 115.099
19000 | 1.209 | 0.7 | -1.642 | 519.955 | 238.85 | 85.355 | 109.796
19100 | 1.089 | 0.633 | -1.575 | 415.962 | 229.533 | 81.794 | 105.25
19200 | 0.968 | 0.57 | -1.524 | 415.962 | 235.138 | 78.612 | 100.098
19300 | 0.847 | 0.497 | -1.474 | 311.973 | 235.062 | 74.066 | 94.644
19400 | 0.726 | 0.443 | -1.457 | 311.973 | 235.895 | 70.126 | 89.037
19500 | 0.605 | 0.361 | -1.424 | 103.989 | 234.608 | 66.262 | 83.734
19600 | 0.484 | 0.284 | -1.407 | 207.984 | 233.244 | 62.777 | 79.794
19700 | 0.363 | 0.194 | -1.39 | 103.989 | 223.397 | 59.292 | 75.097
19800 | 0.242 | 0.093 | -1.374 | 103.991 | 237.259 | 56.413 | 71.763
19900 | 0.121 | 0 | -1.374 | 103.989 | 238.319 | 54.368 | 68.278
20000 | 0.121 | 0 | -1.122 | 0 | 232.941 | 53.686 | 68.581