## Data
Log File Data
2007-10-22 16:28 | MERIT Configuration Data
Test Description: Commissioning tests - 1000A, no beam.
Mode = Triggered
LogFile = C:\MERIT Data\071022 logfile.txt
Trigger-Pulse Delay (s) = 13.970000
FlatTop Pct = 0.600000
Jet Accel Time (s) = 6.000000
Jet Steady State Time (s) = 2.000000
Jet Decel Time (s) = 2.000000
Jet SS Velocity (cm/s) = 1500.000000
Hg Prefill Vol (liter) = 1.000000
Cylinder Retract Speed (cm/s) = 0.500000
Nozzle Dia (cm) = 1.020000
Hg Volume (liter) = 13.700000
Hg Pressure Alarm (bar) = 80.000000
Hg Temperature Alarm (C) = 30.000000
Hyd Fluid Temp Alarm Level (C) = 55.000000
Hg Cyl Inlet Temp Alarm (C) = 30.000000
Sec Air Temp Alarm (C) = 30.000000
Down Pri Win Temp Alarm (C) = 40.000000
Down Bore Air Temp Alarm (min) (C) = 15.000000
Up Bore Air Temp Alarm (min) (C) = 15.000000
Flange Temp Alarm (C) = 40.000000
Upstream Window Alarm (mbar) = 200.000000
Downstream Window Alarm (mbar) = 200.000000
Hg VaporMonitor 1 Alarm (mg/m^3) = 0.050000
Hg VaporMonitor 2 Alarm (mg/m^3) = 0.100000
Time after Trigger | Nominal Command Signal | Actual Command Signal | Syringe Position | Measured Nozzle Velocity | Hg Pressure | Port A Pressure | Port B Pressure
(ms) | (cm/s) | (cm/s) | (cm) | (cm/s) | (bar) | (bar) | (bar)
0 | 0 | 0 | -15.128 | 0 | 0 | 1.334 | 0.092
100 | 0 | 0 | -15.128 | 0 | 0 | 1.258 | 0.092
200 | 0 | 0 | -15.128 | 0 | 0 | 1.41 | 0.243
300 | 0 | 0 | -15.128 | 0 | 0 | 1.41 | 0.395
400 | 0 | 0 | -15.128 | 0 | 0 | 1.258 | 0.092
500 | 0 | 0 | -15.128 | 0 | 0 | 1.334 | 0.092
600 | 0 | 0 | -15.128 | 0 | 0 | 1.41 | 0.395
700 | 0 | 0 | -15.128 | 0 | 0 | 1.258 | -0.06
800 | 0 | 0 | -15.128 | 0 | 0 | 1.031 | -0.06
900 | 0 | 0 | -15.128 | 0 | 0 | 1.41 | 0.243
1000 | 0 | 0 | -15.128 | 0 | 0 | 1.334 | 0.395
1100 | 0 | 0 | -15.128 | 0 | 0 | 1.41 | 0.092
1200 | 0 | 0 | -15.128 | 0 | 0 | 1.258 | 0.092
1300 | 0 | 0 | -15.128 | 0 | 0 | 1.334 | 0.092
1400 | 0 | 0 | -15.145 | 0 | 0 | 1.334 | 0.092
1500 | 0 | 0 | -15.128 | 0 | 0 | 1.334 | -0.06
1600 | 0 | 0 | -15.145 | 0 | 0 | 1.182 | 0.092
1700 | 0 | 0 | -15.145 | 0 | 0 | 1.334 | -0.06
1800 | 0 | 0 | -15.128 | 0 | 0 | 1.41 | 0.243
1900 | 0 | 0 | -15.128 | 0 | 0 | 1.334 | 0.698
2000 | 0 | 0 | -15.145 | 0 | 0 | 1.334 | 1.001
2100 | 0 | 0 | -15.145 | 0 | 0 | 1.334 | 0.243
2200 | 0 | 0 | -15.145 | 0 | 0 | 1.41 | -0.06
2300 | 0 | 0 | -15.145 | 0 | 0 | 1.334 | 0.395
2400 | 0 | 0 | -15.145 | 0 | 0 | 1.258 | 0.092
2500 | 0 | 0 | -15.145 | 0 | 0 | 1.41 | -0.666
2600 | 0 | 0 | -15.145 | 0 | 0 | 1.334 | 0.092
2700 | 0 | 0 | -15.145 | 0 | 0 | 1.258 | -0.06
2800 | 0 | 0 | -15.145 | 0 | 0 | 1.258 | 0.092
2900 | 0 | 0 | -15.145 | 0 | 0 | 1.334 | 0.092
3000 | 0 | 0 | -15.145 | 0 | 0 | 1.561 | 0.395
3100 | 0 | 0 | -15.161 | 0 | 0 | 1.334 | 0.092
3200 | 0 | 0 | -15.145 | 0 | 0 | 1.182 | -0.363
3300 | 0 | 0 | -15.145 | 0 | 0 | 1.485 | 0.092
3400 | 0 | 0 | -15.145 | 0 | 0 | 1.485 | 0.243
3500 | 0 | 0 | -15.145 | 0 | 0 | 1.334 | 0.395
3600 | 0 | 0 | -15.145 | 0 | 0 | 1.258 | 0.395
3700 | 0 | 0 | -15.145 | 0 | 0 | 1.41 | 0.243
3800 | 0 | 0 | -15.161 | 0 | 0 | 1.485 | 0.243
3900 | 0 | 0 | -15.145 | 0 | 0 | 1.258 | 0.395
4000 | 0 | 0 | -15.161 | 0 | 0 | 1.258 | 0.243
4100 | 0 | 0 | -15.145 | 0 | 0 | 1.258 | 0.395
4200 | 0 | 0 | -15.161 | 0 | 0 | 1.561 | -0.06
4300 | 0 | 0 | -15.161 | 0 | 0 | 1.41 | 0.092
4400 | 0 | 0 | -15.161 | 0 | 0 | 1.334 | 0.092
4500 | 0 | 0 | -15.161 | 0 | 0 | 1.258 | 0.395
4600 | 0 | 0 | -15.161 | 0 | 0 | 1.258 | 0.092
4700 | 0 | 0 | -15.161 | 0 | 0 | 1.334 | -0.666
4800 | 0 | 0 | -15.145 | 0 | 0 | 1.485 | -0.06
4900 | 0 | 0 | -15.161 | 0 | 0 | 1.41 | 0.092
5000 | 0 | 0 | -15.161 | 0 | 0 | 1.334 | -0.06
5100 | 0 | 0 | -15.161 | 0 | 0 | 1.41 | 0.243
5200 | 0 | 0 | -15.145 | 0 | 0 | 1.41 | -0.06
5300 | 0 | 0 | -15.161 | 0 | 0 | 1.258 | 0.092
5400 | 0 | 0 | -15.161 | 0 | 0 | 1.334 | 0.092
5500 | 0 | 0 | -15.161 | 0 | 0 | 1.485 | 0.092
5600 | 0 | 0 | -15.161 | 0 | 0 | 1.41 | 0.092
5700 | 0 | 0 | -15.161 | 0 | 0 | 1.258 | 0.546
5800 | 0 | 0 | -15.178 | 0 | 0 | 1.258 | 0.243
5900 | 0 | 0 | -15.161 | 0 | 0 | 1.334 | -0.06
6000 | 0 | 0 | -15.161 | 0 | 0 | 1.41 | 0.092
6100 | 0 | 0 | -15.161 | 0 | 0 | 1.334 | 0.092
6200 | 0 | 0 | -15.161 | 0 | 0 | 1.258 | 0.546
6300 | 0 | 0 | -15.161 | 0 | 0 | 1.334 | 0.546
6400 | 0 | 0 | -15.178 | 0 | 0 | 1.485 | -0.363
6500 | 0 | 0 | -15.178 | 0 | 0 | 1.334 | 0.092
6600 | 0 | 0 | -15.161 | 0 | 0 | 1.334 | 0.092
6700 | 0 | 0 | -15.161 | 0 | 0 | 1.334 | 0.395
6800 | 0 | 0 | -15.178 | 0 | 0 | 1.334 | 0.243
6900 | 0.04 | 0.04 | -15.178 | 0 | 0.044 | 1.334 | 0.092
7000 | 0.081 | 0.081 | -15.178 | 0 | -0.108 | 1.485 | 0.092
7100 | 0.121 | 0.133 | -15.178 | 0 | 0.044 | 1.41 | 0.092
7200 | 0.161 | 0.189 | -15.178 | 0 | -0.032 | 1.41 | -0.06
7300 | 0.202 | 0.25 | -15.178 | 0 | -0.032 | 1.031 | 0.698
7400 | 0.242 | 0.315 | -15.178 | 0 | -0.108 | 0.804 | 0.849
7500 | 0.282 | 0.383 | -15.178 | 0 | -0.032 | 0.879 | 0.849
7600 | 0.323 | 0.456 | -15.178 | 0 | -0.184 | 0.804 | 1.304
7700 | 0.363 | 0.515 | -15.161 | 0 | -0.108 | 0.804 | 1.304
7800 | 0.403 | 0.596 | -15.161 | 103.988 | -0.032 | 0.425 | 1.152
7900 | 0.443 | 0.681 | -15.161 | 0 | -0.032 | 0.804 | 1.304
8000 | 0.484 | 0.769 | -15.161 | 0 | 0.119 | 1.258 | 2.516
8100 | 0.524 | 0.862 | -15.161 | 0 | -0.032 | 2.243 | 4.638
8200 | 0.564 | 0.925 | -15.128 | 0 | 0.044 | 3.91 | 7.365
8300 | 0.605 | 0.976 | -15.078 | 207.977 | -0.032 | 7.016 | 11.608
8400 | 0.645 | 1.014 | -15.011 | 311.977 | -0.032 | 11.713 | 18.123
8500 | 0.685 | 1.038 | -14.927 | 415.959 | -0.032 | 18.683 | 27.215
8600 | 0.726 | 1.051 | -14.826 | 519.954 | -0.032 | 26.79 | 36.912
8700 | 0.766 | 1.05 | -14.709 | 623.948 | 0.346 | 35.427 | 49.034
8800 | 0.806 | 1.071 | -14.608 | 727.936 | 0.195 | 42.7 | 57.368
8900 | 0.847 | 1.096 | -14.507 | 623.948 | 0.195 | 50.125 | 65.702
9000 | 0.887 | 1.09 | -14.373 | 623.93 | 0.574 | 55.959 | 74.491
9100 | 0.927 | 1.089 | -14.239 | 831.937 | 0.649 | 61.792 | 81.309
9200 | 0.968 | 1.125 | -14.139 | 831.925 | 0.725 | 67.096 | 87.37
9300 | 1.008 | 1.115 | -13.988 | 623.948 | 0.725 | 71.187 | 92.977
9400 | 1.048 | 1.144 | -13.87 | 935.913 | 0.649 | 74.445 | 96.916
9500 | 1.089 | 1.158 | -13.736 | 727.936 | 0.574 | 77.021 | 101.462
9600 | 1.129 | 1.177 | -13.602 | 831.925 | 0.877 | 80.43 | 104.644
9700 | 1.169 | 1.2 | -13.468 | 831.919 | 0.952 | 82.627 | 108.129
9800 | 1.209 | 1.194 | -13.3 | 831.925 | 1.18 | 84.673 | 111.614
9900 | 1.25 | 1.192 | -13.132 | 1039.913 | 1.028 | 86.643 | 113.887
10000 | 1.29 | 1.226 | -12.998 | 1039.908 | 3.073 | 87.855 | 116.009
10100 | 1.33 | 1.282 | -12.881 | 831.925 | 7.396 | 84.294 | 121.312
10200 | 1.371 | 1.292 | -12.713 | 727.931 | 9.668 | 83.991 | 124.342
10300 | 1.411 | 1.306 | -12.545 | 1039.908 | 9.516 | 85.43 | 127.221
10400 | 1.451 | 1.342 | -12.394 | 1039.913 | 9.516 | 86.34 | 128.888
10500 | 1.492 | 1.345 | -12.21 | 935.913 | 10.577 | 86.718 | 131.313
10600 | 1.532 | 1.353 | -12.024 | 1143.902 | 11.107 | 87.097 | 133.434
10700 | 1.572 | 1.333 | -11.806 | 1150.389 | 11.789 | 87.627 | 134.949
10800 | 1.613 | 1.333 | -11.605 | 1351.885 | 11.031 | 88.537 | 135.101
10900 | 1.653 | 1.389 | -11.454 | 1247.89 | 10.956 | 88.991 | 134.949
11000 | 1.693 | 1.396 | -11.253 | 935.913 | 12.167 | 88.385 | 136.616
11100 | 1.734 | 1.392 | -11.035 | 1247.896 | 12.698 | 88.309 | 137.828
11200 | 1.774 | 1.442 | -10.867 | 1351.879 | 12.395 | 88.991 | 138.131
11300 | 1.814 | 1.429 | -10.633 | 1039.902 | 13.455 | 87.931 | 139.95
11400 | 1.855 | 1.455 | -10.431 | 1455.873 | 13.531 | 88.612 | 139.95
11500 | 1.895 | 1.448 | -10.197 | 1247.89 | 13.91 | 88.915 | 141.313
11600 | 1.935 | 1.481 | -9.995 | 1455.867 | 13.985 | 88.991 | 141.768
11700 | 1.975 | 1.501 | -9.777 | 1247.89 | 14.743 | 88.537 | 142.677
11800 | 2.016 | 1.508 | -9.543 | 1351.879 | 15.652 | 88.082 | 143.435
11900 | 2.056 | 1.504 | -9.291 | 1455.867 | 15.879 | 87.855 | 144.344
12000 | 2.096 | 1.551 | -9.09 | 1559.861 | 15.955 | 88.234 | 145.253
12100 | 2.137 | 1.537 | -8.821 | 1247.89 | 17.091 | 86.491 | 146.314
12200 | 2.177 | 1.593 | -8.62 | 1663.85 | 17.697 | 86.87 | 146.92
12300 | 2.217 | 1.57 | -8.335 | 1247.896 | 18.682 | 86.415 | 147.223
12400 | 2.258 | 1.587 | -8.084 | 1767.838 | 19.363 | 86.34 | 148.132
12500 | 2.298 | 1.621 | -7.848 | 1559.861 | 18.757 | 86.718 | 148.587
12600 | 2.338 | 1.642 | -7.596 | 1462.372 | 20.272 | 85.506 | 149.95
12700 | 2.379 | 1.635 | -7.311 | 1559.858 | 21.03 | 84.673 | 151.314
12800 | 2.419 | 1.665 | -7.06 | 1767.844 | 21.257 | 84.824 | 151.769
12900 | 2.419 | 1.641 | -6.791 | 1559.861 | 22.166 | 84.521 | 151.314
13000 | 2.419 | 1.596 | -6.506 | 1663.847 | 21.636 | 84.673 | 152.981
13100 | 2.419 | 1.569 | -6.238 | 1767.844 | 19.969 | 87.4 | 151.162
13200 | 2.419 | 1.593 | -6.02 | 1663.856 | 18.606 | 87.249 | 150.253
13300 | 2.419 | 1.55 | -5.735 | 1351.876 | 19.136 | 87.173 | 149.95
13400 | 2.419 | 1.526 | -5.466 | 1767.844 | 18.379 | 86.946 | 150.253
13500 | 2.419 | 1.548 | -5.248 | 1663.85 | 16.788 | 88.688 | 148.587
13600 | 2.419 | 1.538 | -4.997 | 1351.879 | 17.318 | 88.082 | 147.829
13700 | 2.419 | 1.545 | -4.762 | 1559.861 | 17.394 | 88.158 | 147.677
13800 | 2.419 | 1.519 | -4.494 | 1455.87 | 17.394 | 87.779 | 147.374
13900 | 2.419 | 1.528 | -4.259 | 1663.856 | 16.712 | 88.234 | 147.071
14000 | 2.419 | 1.533 | -4.024 | 1455.87 | 16.788 | 88.234 | 146.768
14100 | 2.419 | 1.54 | -3.789 | 1455.87 | 16.864 | 87.855 | 146.768
14200 | 2.419 | 1.546 | -3.554 | 1455.871 | 17.318 | 87.476 | 146.92
14300 | 2.419 | 1.52 | -3.285 | 1462.369 | 17.394 | 87.476 | 147.526
14400 | 2.419 | 1.546 | -3.067 | 1663.85 | 16.788 | 88.234 | 147.374
14500 | 2.298 | 1.43 | -2.833 | 1351.882 | 17.167 | 87.552 | 147.071
14600 | 2.177 | 1.304 | -2.598 | 1455.87 | 14.667 | 89.446 | 146.465
14700 | 2.056 | 1.166 | -2.363 | 1455.868 | 10.047 | 95.128 | 142.98
14800 | 1.935 | 1.083 | -2.195 | 1455.87 | 6.638 | 97.325 | 137.374
14900 | 1.814 | 1.006 | -2.044 | 1039.909 | 4.588 | 97.401 | 133.131
15000 | 1.693 | 0.931 | -1.91 | 935.916 | 3.376 | 96.037 | 128.585
15100 | 1.572 | 0.878 | -1.81 | 831.924 | 2.998 | 94.825 | 123.433
15200 | 1.451 | 0.814 | -1.709 | 623.946 | 2.089 | 92.552 | 120.1
15300 | 1.33 | 0.755 | -1.625 | 623.944 | 1.255 | 88.84 | 115.554
15400 | 1.209 | 0.684 | -1.541 | 519.955 | 0.952 | 86.718 | 111.614
15500 | 1.089 | 0.616 | -1.474 | 519.954 | 0.574 | 81.945 | 105.553
15600 | 0.968 | 0.57 | -1.441 | 415.962 | 0.271 | 78.157 | 100.098
15700 | 0.847 | 0.496 | -1.39 | 207.981 | 0.119 | 74.293 | 94.795
15800 | 0.726 | 0.443 | -1.374 | 311.973 | 0.044 | 69.748 | 88.128
15900 | 0.605 | 0.345 | -1.323 | 103.989 | -0.032 | 65.656 | 83.734
16000 | 0.484 | 0.267 | -1.306 | 311.973 | 0.044 | 62.095 | 79.339
16100 | 0.363 | 0.177 | -1.29 | 103.989 | 0.044 | 59.217 | 75.097
16200 | 0.242 | 0.093 | -1.29 | 103.992 | 0.044 | 55.959 | 71.157
16300 | 0.121 | 0 | -1.273 | 0 | 0.044 | 53.383 | 67.824