## Data
Log File Data
2007-10-23 15:58 | MERIT Configuration Data
Test Description: Day 2 Testing - Run 1, no beam, 500A
Mode = Triggered
LogFile = C:\MERIT Data\071023 logfile.txt
Trigger-Pulse Delay (s) = 31.970000
FlatTop Pct = 0.600000
Jet Accel Time (s) = 6.000000
Jet Steady State Time (s) = 2.000000
Jet Decel Time (s) = 2.000000
Jet SS Velocity (cm/s) = 1500.000000
Hg Prefill Vol (liter) = 1.000000
Cylinder Retract Speed (cm/s) = 0.500000
Nozzle Dia (cm) = 1.020000
Hg Volume (liter) = 13.700000
Hg Pressure Alarm (bar) = 80.000000
Hg Temperature Alarm (C) = 30.000000
Hyd Fluid Temp Alarm Level (C) = 55.000000
Hg Cyl Inlet Temp Alarm (C) = 30.000000
Sec Air Temp Alarm (C) = 30.000000
Down Pri Win Temp Alarm (C) = 40.000000
Down Bore Air Temp Alarm (min) (C) = 15.000000
Up Bore Air Temp Alarm (min) (C) = 15.000000
Flange Temp Alarm (C) = 40.000000
Upstream Window Alarm (mbar) = 200.000000
Downstream Window Alarm (mbar) = 200.000000
Hg VaporMonitor 1 Alarm (mg/m^3) = 0.050000
Hg VaporMonitor 2 Alarm (mg/m^3) = 0.100000
Time after Trigger | Nominal Command Signal | Actual Command Signal | Syringe Position | Measured Nozzle Velocity | Hg Pressure | Port A Pressure | Port B Pressure
(ms) | (cm/s) | (cm/s) | (cm) | (cm/s) | (bar) | (bar) | (bar)
0 | 0 | 0 | -15.044 | 0 | 0 | 0.5 | -0.817
100 | 0 | 0 | -15.044 | 0 | 0 | 0.349 | -0.363
200 | 0 | 0 | -15.044 | 0 | 0 | 0.5 | -0.514
300 | 0 | 0 | -15.044 | 0 | 0 | 0.5 | -0.969
400 | 0 | 0 | -15.044 | 0 | 0 | 0.728 | -0.817
500 | 0 | 0 | -15.044 | 0 | 0 | 0.5 | -0.514
600 | 0 | 0 | -15.044 | 0 | 0 | 0.425 | -0.514
700 | 0 | 0 | -15.044 | 0 | 0 | 0.728 | -0.666
800 | 0 | 0 | -15.027 | 0 | 0 | 0.576 | -0.666
900 | 0 | 0 | -15.044 | 0 | 0 | 0.576 | -0.514
1000 | 0 | 0 | -15.044 | 0 | 0 | 0.349 | -0.514
1100 | 0 | 0 | -15.044 | 0 | 0 | 0.349 | -0.817
1200 | 0 | 0 | -15.044 | 0 | 0 | 0.425 | -0.817
1300 | 0 | 0 | -15.044 | 0 | 0 | 0.728 | -0.666
1400 | 0 | 0 | -15.044 | 0 | 0 | 0.804 | -0.514
1500 | 0 | 0 | -15.044 | 0 | 0 | 0.349 | -0.363
1600 | 0 | 0 | -15.044 | 0 | 0 | 0.425 | -0.817
1700 | 0 | 0 | -15.044 | 0 | 0 | 0.576 | -0.817
1800 | 0 | 0 | -15.044 | 0 | 0 | 0.576 | -0.514
1900 | 0 | 0 | -15.044 | 0 | 0 | 0.349 | -0.06
2000 | 0 | 0 | -15.044 | 0 | 0 | 0.5 | -0.969
2100 | 0 | 0 | -15.044 | 0 | 0 | 0.576 | -0.817
2200 | 0 | 0 | -15.044 | 0 | 0 | 0.576 | -0.817
2300 | 0 | 0 | -15.044 | 0 | 0 | 0.273 | -0.363
2400 | 0 | 0 | -15.061 | 0 | 0 | 0.349 | -0.363
2500 | 0 | 0 | -15.044 | 0 | 0 | 0.425 | -0.666
2600 | 0 | 0 | -15.044 | 0 | 0 | 0.5 | -0.514
2700 | 0 | 0 | -15.044 | 0 | 0 | 0.576 | -0.817
2800 | 0 | 0 | -15.044 | 0 | 0 | 0.349 | -0.666
2900 | 0 | 0 | -15.044 | 0 | 0 | 0.425 | -0.666
3000 | 0 | 0 | -15.061 | 0 | 0 | 0.5 | -0.514
3100 | 0 | 0 | -15.061 | 0 | 0 | 0.728 | -0.666
3200 | 0 | 0 | -15.061 | 0 | 0 | 0.576 | -0.969
3300 | 0 | 0 | -15.061 | 0 | 0 | 0.349 | -0.666
3400 | 0 | 0 | -15.061 | 0 | 0 | 0.349 | -0.514
3500 | 0 | 0 | -15.061 | 0 | 0 | 0.728 | -0.514
3600 | 0 | 0 | -15.061 | 0 | 0 | 0.425 | -0.666
3700 | 0 | 0 | -15.061 | 0 | 0 | 0.576 | -0.363
3800 | 0 | 0 | -15.061 | 0 | 0 | 0.5 | -0.514
3900 | 0 | 0 | -15.061 | 0 | 0 | 0.728 | -0.817
4000 | 0 | 0 | -15.061 | 0 | 0 | 0.5 | -0.817
4100 | 0 | 0 | -15.061 | 0 | 0 | 0.349 | -0.514
4200 | 0 | 0 | -15.061 | 0 | 0 | 0.576 | -0.817
4300 | 0 | 0 | -15.061 | 0 | 0 | 0.576 | -0.817
4400 | 0 | 0 | -15.061 | 0 | 0 | 0.425 | -0.666
4500 | 0 | 0 | -15.061 | 0 | 0 | 0.425 | -0.817
4600 | 0 | 0 | -15.061 | 0 | 0 | 0.425 | -0.363
4700 | 0 | 0 | -15.061 | 0 | 0 | 0.576 | -0.514
4800 | 0 | 0 | -15.061 | 0 | 0 | 0.576 | -0.666
4900 | 0 | 0 | -15.061 | 0 | 0 | 0.728 | -0.817
5000 | 0 | 0 | -15.061 | 0 | 0 | 0.728 | -0.969
5100 | 0 | 0 | -15.061 | 0 | 0 | 0.425 | -0.817
5200 | 0 | 0 | -15.061 | 0 | 0 | 0.425 | -0.817
5300 | 0 | 0 | -15.061 | 0 | 0 | 0.5 | -0.363
5400 | 0 | 0 | -15.061 | 0 | 0 | 0.576 | -0.817
5500 | 0 | 0 | -15.061 | 0 | 0 | 0.576 | -0.817
5600 | 0 | 0 | -15.061 | 0 | 0 | 0.349 | -0.817
5700 | 0 | 0 | -15.061 | 0 | 0 | 0.5 | -0.363
5800 | 0 | 0 | -15.061 | 0 | 0 | 0.5 | -0.514
5900 | 0 | 0 | -15.061 | 0 | 0 | 0.728 | -0.666
6000 | 0 | 0 | -15.061 | 0 | 0 | 0.5 | -0.817
6100 | 0 | 0 | -15.061 | 0 | 0 | 0.576 | -0.514
6200 | 0 | 0 | -15.078 | 0 | 0 | 0.576 | -0.06
6300 | 0 | 0 | -15.061 | 0 | 0 | 0.728 | -0.514
6400 | 0 | 0 | -15.078 | 0 | 0 | 0.576 | -0.817
6500 | 0 | 0 | -15.078 | 0 | 0 | 0.425 | -0.817
6600 | 0 | 0 | -15.061 | 0 | 0 | 0.728 | -0.363
6700 | 0 | 0 | -15.078 | 0 | 0 | 0.425 | -0.817
6800 | 0 | 0 | -15.061 | 0 | 0 | 0.5 | -0.817
6900 | 0 | 0 | -15.078 | 0 | 0 | 0.425 | -0.817
7000 | 0 | 0 | -15.078 | 0 | 0 | 0.576 | -0.363
7100 | 0 | 0 | -15.078 | 0 | 0 | 0.728 | -0.363
7200 | 0 | 0 | -15.078 | 0 | 0 | 0.425 | -0.817
7300 | 0 | 0 | -15.078 | 0 | 0 | 0.425 | -0.817
7400 | 0 | 0 | -15.078 | 0 | 0 | 0.349 | -0.817
7500 | 0 | 0 | -15.078 | 0 | 0 | 0.576 | -0.514
7600 | 0 | 0 | -15.078 | 0 | 0 | 0.576 | -0.514
7700 | 0 | 0 | -15.078 | 0 | 0 | 0.425 | -0.817
7800 | 0 | 0 | -15.078 | 0 | 0 | 0.425 | -0.969
7900 | 0 | 0 | -15.078 | 0 | 0 | 0.425 | -0.969
8000 | 0 | 0 | -15.078 | 0 | 0 | 0.576 | -0.666
8100 | 0 | 0 | -15.078 | 0 | 0 | 0.576 | -0.666
8200 | 0 | 0 | -15.078 | 0 | 0 | 0.576 | -0.363
8300 | 0 | 0 | -15.078 | 0 | 0 | 0.5 | -0.514
8400 | 0 | 0 | -15.078 | 0 | 0 | 0.425 | -0.817
8500 | 0 | 0 | -15.078 | 0 | 0 | 0.728 | -0.514
8600 | 0 | 0 | -15.078 | 0 | 0 | 0.804 | -0.363
8700 | 0 | 0 | -15.078 | 0 | 0 | 0.349 | -0.817
8800 | 0 | 0 | -15.094 | 0 | 0 | 0.349 | -0.817
8900 | 0 | 0 | -15.094 | 0 | 0 | 0.5 | -0.817
9000 | 0 | 0 | -15.078 | 0 | 0 | 0.804 | -0.666
9100 | 0 | 0 | -15.078 | 0 | 0 | 0.576 | -0.363
9200 | 0 | 0 | -15.078 | 0 | 0 | 0.425 | -0.514
9300 | 0 | 0 | -15.094 | 0 | 0 | 0.349 | -0.969
9400 | 0 | 0 | -15.078 | 0 | 0 | 0.576 | -0.666
9500 | 0 | 0 | -15.094 | 0 | 0 | 0.5 | -0.817
9600 | 0 | 0 | -15.094 | 0 | 0 | 0.728 | -0.666
9700 | 0 | 0 | -15.078 | 0 | 0 | 0.576 | -0.363
9800 | 0 | 0 | -15.078 | 0 | 0 | 0.5 | -0.817
9900 | 0 | 0 | -15.094 | 0 | 0 | 0.425 | -0.817
10000 | 0 | 0 | -15.078 | 0 | 0 | 0.576 | -0.514
10100 | 0 | 0 | -15.094 | 0 | 0 | 0.728 | -0.363
10200 | 0 | 0 | -15.094 | 0 | 0 | 0.425 | -0.666
10300 | 0 | 0 | -15.078 | 0 | 0 | 0.425 | -0.817
10400 | 0 | 0 | -15.078 | 0 | 0 | 0.576 | -0.817
10500 | 0 | 0 | -15.078 | 0 | 0 | 0.804 | -0.666
10600 | 0 | 0 | -15.078 | 0 | 0 | 0.425 | -0.666
10700 | 0 | 0 | -15.094 | 0 | 0 | 0.425 | -0.969
10800 | 0 | 0 | -15.078 | 0 | 0 | 0.576 | -0.817
10900 | 0 | 0 | -15.078 | 0 | 0 | 0.5 | -0.363
11000 | 0 | 0 | -15.094 | 0 | 0 | 0.349 | -0.817
11100 | 0 | 0 | -15.094 | 0 | 0 | 0.349 | -0.666
11200 | 0 | 0 | -15.094 | 0 | 0 | 0.5 | -0.817
11300 | 0 | 0 | -15.094 | 0 | 0 | 0.576 | -0.666
11400 | 0 | 0 | -15.094 | 0 | 0 | 0.879 | -0.817
11500 | 0 | 0 | -15.094 | 0 | 0 | 0.5 | -0.514
11600 | 0 | 0 | -15.094 | 0 | 0 | 0.425 | -0.666
11700 | 0 | 0 | -15.094 | 0 | 0 | 0.576 | -0.817
11800 | 0 | 0 | -15.094 | 0 | 0 | 0.728 | -0.666
11900 | 0 | 0 | -15.094 | 0 | 0 | 0.425 | -0.666
12000 | 0 | 0 | -15.094 | 0 | 0 | 0.425 | -0.666
12100 | 0 | 0 | -15.094 | 0 | 0 | 0.728 | -0.817
12200 | 0 | 0 | -15.094 | 0 | 0 | 0.576 | -0.817
12300 | 0 | 0 | -15.094 | 0 | 0 | 0.349 | -0.514
12400 | 0 | 0 | -15.094 | 0 | 0 | 0.5 | -0.817
12500 | 0 | 0 | -15.094 | 0 | 0 | 0.576 | -0.817
12600 | 0 | 0 | -15.094 | 0 | 0 | 0.576 | -0.514
12700 | 0 | 0 | -15.094 | 0 | 0 | 0.425 | -0.817
12800 | 0 | 0 | -15.094 | 0 | 0 | 0.349 | -0.514
12900 | 0 | 0 | -15.094 | 0 | 0 | 0.5 | -0.514
13000 | 0 | 0 | -15.094 | 0 | 0 | 0.576 | -0.817
13100 | 0 | 0 | -15.094 | 0 | 0 | 0.576 | -0.817
13200 | 0 | 0 | -15.111 | 0 | 0 | 0.576 | -0.817
13300 | 0 | 0 | -15.094 | 0 | 0 | 0.425 | -0.514
13400 | 0 | 0 | -15.094 | 0 | 0 | 0.425 | -0.666
13500 | 0 | 0 | -15.094 | 0 | 0 | 0.425 | -0.363
13600 | 0 | 0 | -15.094 | 0 | 0 | 0.5 | -0.514
13700 | 0 | 0 | -15.094 | 0 | 0 | 0.425 | -0.363
13800 | 0 | 0 | -15.094 | 0 | 0 | 0.5 | -0.666
13900 | 0 | 0 | -15.094 | 0 | 0 | 0.804 | -0.666
14000 | 0 | 0 | -15.094 | 0 | 0 | 0.349 | -0.817
14100 | 0 | 0 | -15.094 | 0 | 0 | 0.576 | -0.666
14200 | 0 | 0 | -15.094 | 0 | 0 | 0.576 | -0.969
14300 | 0 | 0 | -15.111 | 0 | 0 | 0.425 | -0.666
14400 | 0 | 0 | -15.094 | 0 | 0 | 0.425 | -0.514
14500 | 0 | 0 | -15.094 | 0 | 0 | 0.576 | -0.666
14600 | 0 | 0 | -15.111 | 0 | 0 | 0.576 | -0.969
14700 | 0 | 0 | -15.111 | 0 | 0 | 0.349 | -0.666
14800 | 0 | 0 | -15.094 | 0 | 0 | 0.425 | -0.514
14900 | 0 | 0 | -15.111 | 0 | 0 | 0.728 | -0.363
15000 | 0 | 0 | -15.111 | 0 | 0 | 0.728 | -0.817
15100 | 0 | 0 | -15.094 | 0 | 0 | 0.5 | -0.817
15200 | 0 | 0 | -15.111 | 0 | 0 | 0.5 | -0.514
15300 | 0 | 0 | -15.094 | 0 | 0 | 0.804 | -0.514
15400 | 0 | 0 | -15.111 | 0 | 0 | 0.576 | -0.514
15500 | 0 | 0 | -15.111 | 0 | 0 | 0.349 | -0.666
15600 | 0 | 0 | -15.111 | 0 | 0 | 0.425 | -0.666
15700 | 0 | 0 | -15.094 | 0 | 0 | 0.576 | -0.969
15800 | 0 | 0 | -15.111 | 0 | 0 | 0.576 | -0.666
15900 | 0 | 0 | -15.111 | 0 | 0 | 0.425 | -0.969
16000 | 0 | 0 | -15.111 | 0 | 0 | 0.5 | -0.666
16100 | 0 | 0 | -15.111 | 0 | 0 | 0.728 | -0.363
16200 | 0 | 0 | -15.111 | 0 | 0 | 0.576 | -0.817
16300 | 0 | 0 | -15.111 | 0 | 0 | 0.425 | -0.817
16400 | 0 | 0 | -15.111 | 0 | 0 | 0.425 | -0.817
16500 | 0 | 0 | -15.111 | 0 | 0 | 0.728 | -0.514
16600 | 0 | 0 | -15.111 | 0 | 0 | 0.425 | -0.817
16700 | 0 | 0 | -15.111 | 0 | 0 | 0.349 | -0.817
16800 | 0 | 0 | -15.111 | 0 | 0 | 0.5 | -0.666
16900 | 0 | 0 | -15.111 | 0 | 0 | 0.728 | -0.363
17000 | 0 | 0 | -15.111 | 0 | 0 | 0.576 | -0.817
17100 | 0 | 0 | -15.111 | 0 | 0 | 0.349 | -0.817
17200 | 0 | 0 | -15.111 | 0 | 0 | 0.349 | -0.817
17300 | 0 | 0 | -15.111 | 0 | 0 | 0.425 | -0.817
17400 | 0 | 0 | -15.111 | 0 | 0 | 0.576 | -0.817
17500 | 0 | 0 | -15.111 | 0 | 0 | 0.425 | -0.817
17600 | 0 | 0 | -15.111 | 0 | 0 | 0.728 | -0.514
17700 | 0 | 0 | -15.111 | 0 | 0 | 0.576 | -0.666
17800 | 0 | 0 | -15.111 | 0 | 0 | 0.349 | -0.817
17900 | 0 | 0 | -15.111 | 0 | 0 | 0.5 | -0.666
18000 | 0 | 0 | -15.111 | 0 | 0 | 0.728 | -0.514
18100 | 0 | 0 | -15.128 | 0 | 0 | 0.5 | -0.817
18200 | 0 | 0 | -15.111 | 0 | 0 | 0.349 | -0.969
18300 | 0 | 0 | -15.128 | 0 | 0 | 0.425 | -0.817
18400 | 0 | 0 | -15.111 | 0 | 0 | 0.576 | -0.514
18500 | 0 | 0 | -15.111 | 0 | 0 | 0.728 | -0.06
18600 | 0 | 0 | -15.111 | 0 | 0 | 0.5 | -0.514
18700 | 0 | 0 | -15.111 | 0 | 0 | 0.349 | -0.817
18800 | 0 | 0 | -15.111 | 0 | 0 | 0.349 | -0.666
18900 | 0 | 0 | -15.111 | 0 | 0 | 0.576 | -0.666
19000 | 0 | 0 | -15.111 | 0 | 0 | 0.728 | -0.817
19100 | 0 | 0 | -15.128 | 0 | 0 | 0.728 | -0.514
19200 | 0 | 0 | -15.128 | 0 | 0 | 0.576 | -0.514
19300 | 0 | 0 | -15.111 | 0 | 0 | 0.349 | -0.817
19400 | 0 | 0 | -15.128 | 0 | 0 | 0.5 | -0.817
19500 | 0 | 0 | -15.128 | 0 | 0 | 0.576 | -0.363
19600 | 0 | 0 | -15.128 | 0 | 0 | 0.728 | -0.817
19700 | 0 | 0 | -15.128 | 0 | 0 | 0.425 | -0.817
19800 | 0 | 0 | -15.128 | 0 | 0 | 0.576 | -0.817
19900 | 0 | 0 | -15.128 | 0 | 0 | 0.728 | -0.817
20000 | 0 | 0 | -15.128 | 0 | 0 | 0.5 | -0.514
20100 | 0 | 0 | -15.111 | 0 | 0 | 0.349 | -0.817
20200 | 0 | 0 | -15.111 | 0 | 0 | 0.804 | -0.666
20300 | 0 | 0 | -15.128 | 0 | 0 | 0.879 | -0.666
20400 | 0 | 0 | -15.128 | 0 | 0 | 0.349 | -0.666
20500 | 0 | 0 | -15.128 | 0 | 0 | 0.5 | -0.817
20600 | 0 | 0 | -15.128 | 0 | 0 | 0.576 | -0.969
20700 | 0 | 0 | -15.128 | 0 | 0 | 0.5 | -0.514
20800 | 0 | 0 | -15.128 | 0 | 0 | 0.5 | -0.514
20900 | 0 | 0 | -15.128 | 0 | 0 | 0.349 | -0.817
21000 | 0 | 0 | -15.128 | 0 | 0 | 0.576 | -0.817
21100 | 0 | 0 | -15.128 | 0 | 0 | 0.576 | -0.666
21200 | 0 | 0 | -15.128 | 0 | 0 | 0.5 | -0.514
21300 | 0 | 0 | -15.128 | 0 | 0 | 0.349 | -0.666
21400 | 0 | 0 | -15.128 | 0 | 0 | 0.728 | -0.817
21500 | 0 | 0 | -15.128 | 0 | 0 | 0.576 | -0.817
21600 | 0 | 0 | -15.128 | 0 | 0 | 0.5 | -0.666
21700 | 0 | 0 | -15.145 | 0 | 0 | 0.349 | -0.666
21800 | 0 | 0 | -15.128 | 0 | 0 | 0.728 | -0.969
21900 | 0 | 0 | -15.128 | 0 | 0 | 0.804 | -0.666
22000 | 0 | 0 | -15.128 | 0 | 0 | 0.576 | -0.969
22100 | 0 | 0 | -15.128 | 0 | 0 | 0.5 | -0.666
22200 | 0 | 0 | -15.128 | 0 | 0 | 0.425 | -0.817
22300 | 0 | 0 | -15.128 | 0 | 0 | 0.728 | -0.969
22400 | 0 | 0 | -15.128 | 0 | 0 | 0.728 | -0.666
22500 | 0 | 0 | -15.145 | 0 | 0 | 0.349 | -0.514
22600 | 0 | 0 | -15.145 | 0 | 0 | 0.425 | -0.514
22700 | 0 | 0 | -15.128 | 0 | 0 | 0.576 | -0.817
22800 | 0 | 0 | -15.128 | 0 | 0 | 0.804 | -0.666
22900 | 0 | 0 | -15.145 | 0 | 0 | 0.576 | -0.817
23000 | 0 | 0 | -15.145 | 0 | 0 | 0.576 | -0.363
23100 | 0 | 0 | -15.128 | 0 | 0 | 0.425 | -0.363
23200 | 0 | 0 | -15.128 | 0 | 0 | 0.5 | -0.817
23300 | 0 | 0 | -15.145 | 0 | 0 | 0.728 | -0.817
23400 | 0 | 0 | -15.145 | 0 | 0 | 0.576 | -0.969
23500 | 0 | 0 | -15.128 | 0 | 0 | 0.425 | -0.817
23600 | 0 | 0 | -15.145 | 0 | 0 | 0.425 | -0.514
23700 | 0 | 0 | -15.145 | 0 | 0 | 0.5 | -0.363
23800 | 0 | 0 | -15.145 | 0 | 0 | 0.728 | -0.969
23900 | 0 | 0 | -15.145 | 0 | 0 | 0.728 | -0.817
24000 | 0 | 0 | -15.145 | 0 | 0 | 0.728 | -0.666
24100 | 0 | 0 | -15.145 | 0 | 0 | 0.576 | -0.514
24200 | 0 | 0 | -15.145 | 0 | 0 | 0.804 | -0.666
24300 | 0 | 0 | -15.145 | 0 | 0 | 0.728 | -0.666
24400 | 0 | 0 | -15.145 | 0 | 0 | 0.5 | -0.514
24500 | 0 | 0 | -15.145 | 0 | 0 | 0.425 | -0.363
24600 | 0 | 0 | -15.145 | 0 | 0 | 0.576 | -0.969
24700 | 0 | 0 | -15.145 | 0 | 0 | 0.425 | -0.969
24800 | 0 | 0 | -15.145 | 0 | 0 | 0.425 | -0.363
24900 | 0.04 | 0.04 | -15.145 | 0 | -0.184 | 0.804 | -0.514
25000 | 0.081 | 0.097 | -15.161 | 0 | -0.032 | 0.804 | -0.363
25100 | 0.121 | 0.133 | -15.145 | -103.988 | -0.032 | 0.5 | -0.514
25200 | 0.161 | 0.189 | -15.145 | 103.988 | -0.032 | 0.5 | -0.363
25300 | 0.202 | 0.267 | -15.161 | 0 | -0.108 | 0.425 | -0.817
25400 | 0.242 | 0.314 | -15.145 | -103.988 | -0.108 | 0.122 | -0.817
25500 | 0.282 | 0.383 | -15.145 | 103.988 | -0.108 | 0.425 | -0.817
25600 | 0.323 | 0.456 | -15.145 | 0 | -0.108 | 0.273 | -0.666
25700 | 0.363 | 0.549 | -15.161 | 0 | -0.108 | 0.349 | 0.092
25800 | 0.403 | 0.63 | -15.161 | -103.988 | -0.108 | 0.425 | 0.092
25900 | 0.443 | 0.697 | -15.145 | 0 | -0.108 | 0.273 | 1.304
26000 | 0.484 | 0.786 | -15.145 | 103.988 | -0.108 | 0.804 | 2.365
26100 | 0.524 | 0.862 | -15.128 | 0 | -0.032 | 1.182 | 4.031
26200 | 0.564 | 0.942 | -15.111 | 103.988 | -0.032 | 3.304 | 6.001
26300 | 0.605 | 1.009 | -15.078 | 103.988 | -0.108 | 4.44 | 8.88
26400 | 0.645 | 1.047 | -15.011 | 207.989 | -0.108 | 8.759 | 14.79
26500 | 0.685 | 1.072 | -14.927 | 415.959 | 0.119 | 14.289 | 21.608
26600 | 0.726 | 1.068 | -14.809 | 519.954 | 0.119 | 21.335 | 30.245
26700 | 0.766 | 1.084 | -14.709 | 727.936 | 0.422 | 29.821 | 41.307
26800 | 0.806 | 1.087 | -14.591 | 623.948 | 0.271 | 38.912 | 52.52
26900 | 0.847 | 1.095 | -14.474 | 727.936 | 0.271 | 46.64 | 62.369
27000 | 0.887 | 1.107 | -14.357 | 727.931 | 0.498 | 52.928 | 70.399
27100 | 0.927 | 1.122 | -14.239 | 727.936 | 0.498 | 59.141 | 78.582
27200 | 0.968 | 1.142 | -14.122 | 727.936 | 0.649 | 64.217 | 84.491
27300 | 1.008 | 1.132 | -13.971 | 727.936 | 0.574 | 68.914 | 90.704
27400 | 1.048 | 1.16 | -13.853 | 935.913 | 0.574 | 72.626 | 95.098
27500 | 1.089 | 1.192 | -13.736 | 727.936 | 0.649 | 75.354 | 99.947
27600 | 1.129 | 1.194 | -13.585 | 727.936 | 0.725 | 78.309 | 104.947
27700 | 1.169 | 1.217 | -13.451 | 935.913 | 0.877 | 81.112 | 107.675
27800 | 1.209 | 1.227 | -13.3 | 831.925 | 1.18 | 83.612 | 110.251
27900 | 1.25 | 1.242 | -13.149 | 935.919 | 1.028 | 85.43 | 113.433
28000 | 1.29 | 1.243 | -12.981 | 935.919 | 3.907 | 85.733 | 116.918
28100 | 1.33 | 1.283 | -12.847 | 1039.902 | 8.683 | 82.248 | 122.979
28200 | 1.371 | 1.309 | -12.696 | 831.925 | 8.759 | 83.991 | 124.949
28300 | 1.411 | 1.323 | -12.529 | 935.925 | 9.365 | 84.673 | 126.918
28400 | 1.451 | 1.324 | -12.344 | 1039.902 | 9.744 | 85.961 | 129.04
28500 | 1.492 | 1.328 | -12.159 | 1143.902 | 9.895 | 86.415 | 130.707
28600 | 1.532 | 1.337 | -11.974 | 1150.389 | 10.122 | 86.87 | 132.07
28700 | 1.572 | 1.383 | -11.823 | 1143.908 | 10.35 | 87.097 | 133.282
28800 | 1.613 | 1.384 | -11.622 | 935.913 | 11.713 | 86.946 | 134.495
28900 | 1.653 | 1.422 | -11.454 | 1247.89 | 12.016 | 87.173 | 136.01
29000 | 1.693 | 1.447 | -11.27 | 1039.902 | 12.849 | 86.794 | 137.222
29100 | 1.734 | 1.426 | -11.035 | 1143.902 | 13.228 | 86.87 | 138.889
29200 | 1.774 | 1.459 | -10.851 | 1455.873 | 12.925 | 87.855 | 139.647
29300 | 1.814 | 1.446 | -10.616 | 1143.89 | 13.379 | 88.158 | 139.798
29400 | 1.855 | 1.437 | -10.381 | 1455.873 | 13.228 | 88.158 | 141.313
29500 | 1.895 | 1.449 | -10.163 | 1455.873 | 13.152 | 88.915 | 141.162
29600 | 1.935 | 1.498 | -9.979 | 1351.879 | 13.304 | 89.219 | 141.01
29700 | 1.975 | 1.501 | -9.744 | 1143.896 | 14.516 | 87.931 | 142.526
29800 | 2.016 | 1.542 | -9.543 | 1455.873 | 15.122 | 87.476 | 143.132
29900 | 2.056 | 1.553 | -9.308 | 1247.884 | 16.03 | 87.249 | 144.344
30000 | 2.096 | 1.535 | -9.039 | 1455.873 | 17.015 | 86.188 | 145.556
30100 | 2.137 | 1.571 | -8.821 | 1663.856 | 16.636 | 87.173 | 146.768
30200 | 2.177 | 1.577 | -8.57 | 1351.873 | 17.091 | 86.415 | 146.768
30300 | 2.217 | 1.588 | -8.318 | 1559.861 | 17.924 | 85.885 | 148.132
30400 | 2.258 | 1.652 | -8.117 | 1559.867 | 18.227 | 86.188 | 148.132
30500 | 2.298 | 1.62 | -7.814 | 1247.884 | 19.969 | 84.597 | 149.041
30600 | 2.338 | 1.692 | -7.613 | 1878.332 | 20.272 | 84.218 | 151.314
30700 | 2.379 | 1.686 | -7.328 | 1247.887 | 21.181 | 83.991 | 151.465
30800 | 2.419 | 1.683 | -7.043 | 1767.844 | 22.166 | 82.93 | 153.284
30900 | 2.419 | 1.639 | -6.758 | 1767.844 | 22.014 | 83.536 | 153.132
31000 | 2.419 | 1.613 | -6.489 | 1767.844 | 20.878 | 84.673 | 153.132
31100 | 2.419 | 1.637 | -6.271 | 1663.847 | 19.591 | 86.112 | 152.223
31200 | 2.419 | 1.577 | -5.97 | 1351.882 | 20.196 | 85.885 | 150.405
31300 | 2.419 | 1.534 | -5.684 | 1871.835 | 18.682 | 86.34 | 151.162
31400 | 2.419 | 1.558 | -5.466 | 1767.841 | 16.636 | 88.764 | 148.587
31500 | 2.419 | 1.565 | -5.232 | 1351.879 | 16.939 | 87.779 | 147.98
31600 | 2.419 | 1.572 | -4.997 | 1455.87 | 17.394 | 87.097 | 147.98
31700 | 2.419 | 1.579 | -4.762 | 1455.87 | 17.848 | 86.794 | 147.98
31800 | 2.419 | 1.553 | -4.494 | 1455.87 | 17.621 | 86.415 | 148.587
31900 | 2.419 | 1.543 | -4.242 | 1663.856 | 17.167 | 87.552 | 148.283
32000 | 2.419 | 1.55 | -4.007 | 1559.858 | 16.788 | 88.158 | 147.526
32100 | 2.419 | 1.524 | -3.739 | 1455.87 | 16.409 | 87.779 | 147.071
32200 | 2.419 | 1.604 | -3.537 | 1663.85 | 16.106 | 88.082 | 146.617
32300 | 2.419 | 1.554 | -3.285 | 1254.392 | 18.076 | 85.506 | 148.132
32400 | 2.419 | 1.561 | -3.051 | 1559.86 | 17.621 | 86.567 | 148.89
32500 | 2.419 | 1.551 | -2.799 | 1455.87 | 17.167 | 87.097 | 147.829
32600 | 2.298 | 1.471 | -2.598 | 1559.86 | 16.864 | 86.946 | 148.132
32700 | 2.177 | 1.311 | -2.329 | 1247.89 | 14.819 | 89.9 | 146.92
32800 | 2.056 | 1.207 | -2.128 | 1663.851 | 10.122 | 94.976 | 142.526
32900 | 1.935 | 1.09 | -1.927 | 1247.889 | 7.017 | 96.567 | 137.525
33000 | 1.814 | 1.012 | -1.776 | 1247.89 | 4.512 | 96.643 | 133.434
33100 | 1.693 | 0.955 | -1.659 | 935.916 | 3.301 | 95.81 | 128.737
33200 | 1.572 | 0.886 | -1.541 | 727.936 | 2.846 | 93.537 | 124.342
33300 | 1.451 | 0.838 | -1.457 | 727.935 | 1.861 | 91.946 | 119.948
33400 | 1.33 | 0.762 | -1.357 | 519.952 | 1.483 | 88.461 | 115.099
33500 | 1.209 | 0.673 | -1.256 | 623.946 | 0.952 | 85.127 | 110.251
33600 | 1.089 | 0.64 | -1.223 | 623.944 | 0.422 | 81.339 | 105.402
33700 | 0.968 | 0.561 | -1.156 | 207.981 | 0.195 | 77.172 | 98.432
33800 | 0.847 | 0.503 | -1.122 | 415.965 | 0.119 | 73.99 | 93.886
33900 | 0.726 | 0.433 | -1.088 | 207.981 | 0.044 | 67.853 | 86.764
34000 | 0.605 | 0.368 | -1.072 | 207.981 | 0.119 | 63.914 | 81.461
34100 | 0.484 | 0.291 | -1.055 | 103.989 | 0.119 | 60.504 | 76.915
34200 | 0.363 | 0.201 | -1.038 | 103.992 | -0.032 | 57.171 | 72.521
34300 | 0.242 | 0.1 | -1.021 | 103.989 | 0.044 | 54.216 | 68.733
34400 | 0.121 | 0 | -1.005 | 103.992 | 0.044 | 51.943 | 65.702