## Data
Log File Data
2007-10-26 10:14 | MERIT Configuration Data
Test Description: Vertical scanning. Shot 4001.
Mode = Triggered
LogFile = C:\MERIT Data\071026 logfile.txt
Trigger-Pulse Delay (s) = 30.770000
FlatTop Pct = 0.600000
Jet Accel Time (s) = 6.000000
Jet Steady State Time (s) = 2.000000
Jet Decel Time (s) = 2.000000
Jet SS Velocity (cm/s) = 1500.000000
Hg Prefill Vol (liter) = 1.000000
Cylinder Retract Speed (cm/s) = 0.500000
Nozzle Dia (cm) = 1.020000
Hg Volume (liter) = 13.700000
Hg Pressure Alarm (bar) = 80.000000
Hg Temperature Alarm (C) = 30.000000
Hyd Fluid Temp Alarm Level (C) = 55.000000
Hg Cyl Inlet Temp Alarm (C) = 30.000000
Sec Air Temp Alarm (C) = 30.000000
Down Pri Win Temp Alarm (C) = 40.000000
Down Bore Air Temp Alarm (min) (C) = 15.000000
Up Bore Air Temp Alarm (min) (C) = 15.000000
Flange Temp Alarm (C) = 40.000000
Upstream Window Alarm (mbar) = 200.000000
Downstream Window Alarm (mbar) = 200.000000
Hg VaporMonitor 1 Alarm (mg/m^3) = 0.050000
Hg VaporMonitor 2 Alarm (mg/m^3) = 0.100000
Time after Trigger | Nominal Command Signal | Actual Command Signal | Syringe Position | Measured Nozzle Velocity | Hg Pressure | Port A Pressure | Port B Pressure
(ms) | (cm/s) | (cm/s) | (cm) | (cm/s) | (bar) | (bar) | (bar)
0 | 0 | 0 | -15.815 | 0 | 0 | 0.349 | -0.06
100 | 0 | 0 | -15.815 | 0 | 0 | 0.425 | -0.363
200 | 0 | 0 | -15.815 | 0 | 0 | 0.5 | 0.092
300 | 0 | 0 | -15.815 | 0 | 0 | 0.576 | 0.092
400 | 0 | 0 | -15.815 | 0 | 0 | 0.576 | 0.243
500 | 0 | 0 | -15.815 | 0 | 0 | 0.576 | 0.092
600 | 0 | 0 | -15.815 | 0 | 0 | 0.425 | -0.363
700 | 0 | 0 | -15.815 | 0 | 0 | 0.425 | -0.06
800 | 0 | 0 | -15.832 | 0 | 0 | 0.5 | 0.092
900 | 0 | 0 | -15.832 | 0 | 0 | 0.5 | 0.395
1000 | 0 | 0 | -15.815 | 0 | 0 | 0.425 | 0.243
1100 | 0 | 0 | -15.832 | 0 | 0 | 0.5 | -0.363
1200 | 0 | 0 | -15.815 | 0 | 0 | 0.5 | -0.06
1300 | 0 | 0 | -15.815 | 0 | 0 | 0.728 | 0.243
1400 | 0 | 0 | -15.815 | 0 | 0 | 0.576 | 0.243
1500 | 0 | 0 | -15.815 | 0 | 0 | 0.576 | 0.092
1600 | 0 | 0 | -15.832 | 0 | 0 | 0.425 | -0.363
1700 | 0 | 0 | -15.832 | 0 | 0 | 0.349 | -0.06
1800 | 0 | 0 | -15.815 | 0 | 0 | 0.5 | -0.06
1900 | 0 | 0 | -15.832 | 0 | 0 | 0.5 | -0.06
2000 | 0 | 0 | -15.832 | 0 | 0 | 0.349 | -0.363
2100 | 0 | 0 | -15.832 | 0 | 0 | 0.5 | -0.06
2200 | 0 | 0 | -15.832 | 0 | 0 | 0.425 | -0.06
2300 | 0 | 0 | -15.815 | 0 | 0 | 0.728 | 0.092
2400 | 0 | 0 | -15.832 | 0 | 0 | 0.5 | 0.092
2500 | 0 | 0 | -15.832 | 0 | 0 | 0.5 | 0.243
2600 | 0 | 0 | -15.832 | 0 | 0 | 0.425 | -0.363
2700 | 0 | 0 | -15.832 | 0 | 0 | 0.5 | 0.243
2800 | 0 | 0 | -15.832 | 0 | 0 | 0.576 | 0.243
2900 | 0 | 0 | -15.832 | 0 | 0 | 0.425 | 0.092
3000 | 0 | 0 | -15.832 | 0 | 0 | 0.425 | 0.092
3100 | 0 | 0 | -15.832 | 0 | 0 | 0.425 | -0.06
3200 | 0 | 0 | -15.832 | 0 | 0 | 0.576 | 0.243
3300 | 0 | 0 | -15.832 | 0 | 0 | 0.5 | 0.243
3400 | 0 | 0 | -15.832 | 0 | 0 | 0.425 | 0.243
3500 | 0 | 0 | -15.832 | 0 | 0 | 0.349 | 0.243
3600 | 0 | 0 | -15.832 | 0 | 0 | 0.349 | -0.06
3700 | 0 | 0 | -15.832 | 0 | 0 | 0.728 | -0.363
3800 | 0 | 0 | -15.849 | 0 | 0 | 0.425 | 0.395
3900 | 0 | 0 | -15.849 | 0 | 0 | 0.349 | -0.06
4000 | 0 | 0 | -15.849 | 0 | 0 | 0.425 | -0.514
4100 | 0 | 0 | -15.832 | 0 | 0 | 0.576 | 0.092
4200 | 0 | 0 | -15.832 | 0 | 0 | 0.5 | 0.092
4300 | 0 | 0 | -15.849 | 0 | 0 | 0.349 | 0.092
4400 | 0 | 0 | -15.849 | 0 | 0 | 0.425 | -0.06
4500 | 0 | 0 | -15.849 | 0 | 0 | 0.576 | -0.363
4600 | 0 | 0 | -15.832 | 0 | 0 | 0.576 | -0.363
4700 | 0 | 0 | -15.832 | 0 | 0 | 0.349 | 0.243
4800 | 0 | 0 | -15.849 | 0 | 0 | 0.349 | 0.243
4900 | 0 | 0 | -15.849 | 0 | 0 | 0.349 | 0.092
5000 | 0 | 0 | -15.849 | 0 | 0 | 0.425 | -0.363
5100 | 0 | 0 | -15.849 | 0 | 0 | 0.576 | -0.363
5200 | 0 | 0 | -15.849 | 0 | 0 | 0.5 | 0.092
5300 | 0 | 0 | -15.849 | 0 | 0 | 0.425 | 0.243
5400 | 0 | 0 | -15.849 | 0 | 0 | 0.425 | -0.363
5500 | 0 | 0 | -15.849 | 0 | 0 | 0.5 | -0.06
5600 | 0 | 0 | -15.849 | 0 | 0 | 0.576 | -0.363
5700 | 0 | 0 | -15.849 | 0 | 0 | 0.576 | 0.092
5800 | 0 | 0 | -15.849 | 0 | 0 | 0.349 | 0.243
5900 | 0 | 0 | -15.849 | 0 | 0 | 0.425 | -0.06
6000 | 0 | 0 | -15.866 | 0 | 0 | 0.576 | -0.363
6100 | 0 | 0 | -15.849 | 0 | 0 | 0.5 | -0.363
6200 | 0 | 0 | -15.849 | 0 | 0 | 0.425 | -0.06
6300 | 0 | 0 | -15.849 | 0 | 0 | 0.349 | 0.243
6400 | 0 | 0 | -15.866 | 0 | 0 | 0.349 | 0.092
6500 | 0 | 0 | -15.866 | 0 | 0 | 0.576 | -0.363
6600 | 0 | 0 | -15.849 | 0 | 0 | 0.728 | -0.06
6700 | 0 | 0 | -15.866 | 0 | 0 | 0.349 | 0.243
6800 | 0 | 0 | -15.849 | 0 | 0 | 0.425 | 0.243
6900 | 0 | 0 | -15.866 | 0 | 0 | 0.728 | -0.06
7000 | 0 | 0 | -15.866 | 0 | 0 | 0.728 | 0.395
7100 | 0 | 0 | -15.866 | 0 | 0 | 0.804 | -0.06
7200 | 0 | 0 | -15.866 | 0 | 0 | 0.349 | -0.06
7300 | 0 | 0 | -15.866 | 0 | 0 | 0.425 | 0.243
7400 | 0 | 0 | -15.866 | 0 | 0 | 0.425 | 0.243
7500 | 0 | 0 | -15.866 | 0 | 0 | 0.576 | -0.363
7600 | 0 | 0 | -15.866 | 0 | 0 | 0.728 | -0.06
7700 | 0 | 0 | -15.866 | 0 | 0 | 0.576 | -0.363
7800 | 0 | 0 | -15.866 | 0 | 0 | 0.349 | 0.243
7900 | 0 | 0 | -15.866 | 0 | 0 | 0.5 | 0.243
8000 | 0 | 0 | -15.866 | 0 | 0 | 0.576 | -0.363
8100 | 0 | 0 | -15.866 | 0 | 0 | 0.349 | -0.06
8200 | 0 | 0 | -15.866 | 0 | 0 | 0.349 | 0.243
8300 | 0 | 0 | -15.866 | 0 | 0 | 0.349 | 0.243
8400 | 0 | 0 | -15.866 | 0 | 0 | 0.5 | 0.698
8500 | 0 | 0 | -15.866 | 0 | 0 | 0.576 | -0.06
8600 | 0 | 0 | -15.866 | 0 | 0 | 0.576 | -0.06
8700 | 0 | 0 | -15.866 | 0 | 0 | 0.425 | -0.363
8800 | 0 | 0 | -15.866 | 0 | 0 | 0.425 | 0.395
8900 | 0 | 0 | -15.883 | 0 | 0 | 0.576 | 0.092
9000 | 0 | 0 | -15.866 | 0 | 0 | 0.728 | -0.363
9100 | 0 | 0 | -15.883 | 0 | 0 | 0.576 | 0.092
9200 | 0 | 0 | -15.883 | 0 | 0 | 0.349 | -0.06
9300 | 0 | 0 | -15.883 | 0 | 0 | 0.425 | 0.243
9400 | 0 | 0 | -15.883 | 0 | 0 | 0.728 | 0.243
9500 | 0 | 0 | -15.883 | 0 | 0 | 0.425 | -0.363
9600 | 0 | 0 | -15.883 | 0 | 0 | 0.728 | -0.06
9700 | 0 | 0 | -15.883 | 0 | 0 | 0.5 | -0.363
9800 | 0 | 0 | -15.883 | 0 | 0 | 0.349 | -0.06
9900 | 0 | 0 | -15.883 | 0 | 0 | 0.5 | -0.06
10000 | 0 | 0 | -15.883 | 0 | 0 | 0.425 | -0.363
10100 | 0 | 0 | -15.883 | 0 | 0 | 0.425 | -0.06
10200 | 0 | 0 | -15.883 | 0 | 0 | 0.5 | 0.092
10300 | 0 | 0 | -15.883 | 0 | 0 | 0.576 | 0.092
10400 | 0 | 0 | -15.883 | 0 | 0 | 0.576 | -0.363
10500 | 0 | 0 | -15.883 | 0 | 0 | 0.576 | -0.06
10600 | 0 | 0 | -15.899 | 0 | 0 | 0.349 | -0.363
10700 | 0 | 0 | -15.883 | 0 | 0 | 0.349 | -0.514
10800 | 0 | 0 | -15.883 | 0 | 0 | 0.728 | 0.092
10900 | 0 | 0 | -15.883 | 0 | 0 | 0.576 | -0.06
11000 | 0 | 0 | -15.883 | 0 | 0 | 0.425 | -0.363
11100 | 0 | 0 | -15.899 | 0 | 0 | 0.425 | -0.363
11200 | 0 | 0 | -15.883 | 0 | 0 | 0.576 | 0.092
11300 | 0 | 0 | -15.883 | 0 | 0 | 0.349 | -0.363
11400 | 0 | 0 | -15.899 | 0 | 0 | 0.425 | -0.363
11500 | 0 | 0 | -15.899 | 0 | 0 | 0.425 | -0.363
11600 | 0 | 0 | -15.899 | 0 | 0 | 0.425 | -0.06
11700 | 0 | 0 | -15.899 | 0 | 0 | 0.349 | -0.363
11800 | 0 | 0 | -15.899 | 0 | 0 | 0.576 | -0.363
11900 | 0 | 0 | -15.899 | 0 | 0 | 0.576 | -0.06
12000 | 0 | 0 | -15.899 | 0 | 0 | 0.576 | 0.092
12100 | 0 | 0 | -15.899 | 0 | 0 | 0.425 | -0.363
12200 | 0 | 0 | -15.899 | 0 | 0 | 0.425 | -0.363
12300 | 0 | 0 | -15.899 | 0 | 0 | 0.879 | 0.092
12400 | 0 | 0 | -15.899 | 0 | 0 | 0.425 | -0.06
12500 | 0 | 0 | -15.899 | 0 | 0 | 0.728 | -0.06
12600 | 0 | 0 | -15.899 | 0 | 0 | 0.728 | 0.092
12700 | 0 | 0 | -15.899 | 0 | 0 | 0.5 | 0.092
12800 | 0 | 0 | -15.899 | 0 | 0 | 0.425 | -0.363
12900 | 0 | 0 | -15.899 | 0 | 0 | 0.425 | -0.363
13000 | 0 | 0 | -15.899 | 0 | 0 | 0.5 | 0.092
13100 | 0 | 0 | -15.899 | 0 | 0 | 0.576 | -0.06
13200 | 0 | 0 | -15.899 | 0 | 0 | 0.5 | 0.243
13300 | 0 | 0 | -15.899 | 0 | 0 | 0.349 | -0.363
13400 | 0 | 0 | -15.899 | 0 | 0 | 0.576 | -0.06
13500 | 0 | 0 | -15.899 | 0 | 0 | 0.728 | 0.092
13600 | 0 | 0 | -15.899 | 0 | 0 | 0.5 | 0.243
13700 | 0 | 0 | -15.899 | 0 | 0 | 0.349 | 0.092
13800 | 0 | 0 | -15.899 | 0 | 0 | 0.5 | -0.363
13900 | 0 | 0 | -15.899 | 0 | 0 | 0.728 | -0.06
14000 | 0 | 0 | -15.899 | 0 | 0 | 0.349 | -0.363
14100 | 0 | 0 | -15.916 | 0 | 0 | 0.349 | -0.363
14200 | 0 | 0 | -15.916 | 0 | 0 | 0.576 | -0.363
14300 | 0 | 0 | -15.916 | 0 | 0 | 0.728 | -0.06
14400 | 0 | 0 | -15.916 | 0 | 0 | 0.5 | 0.092
14500 | 0 | 0 | -15.916 | 0 | 0 | 0.349 | 0.092
14600 | 0 | 0 | -15.916 | 0 | 0 | 0.576 | -0.363
14700 | 0 | 0 | -15.916 | 0 | 0 | 0.879 | 0.243
14800 | 0 | 0 | -15.916 | 0 | 0 | 0.5 | 0.092
14900 | 0 | 0 | -15.916 | 0 | 0 | 0.728 | -0.06
15000 | 0 | 0 | -15.916 | 0 | 0 | 0.349 | -0.06
15100 | 0 | 0 | -15.916 | 0 | 0 | 0.576 | -0.06
15200 | 0 | 0 | -15.916 | 0 | 0 | 0.728 | -0.06
15300 | 0 | 0 | -15.916 | 0 | 0 | 0.5 | -0.514
15400 | 0 | 0 | -15.916 | 0 | 0 | 0.349 | 0.092
15500 | 0 | 0 | -15.916 | 0 | 0 | 0.349 | -0.363
15600 | 0 | 0 | -15.916 | 0 | 0 | 0.728 | -0.363
15700 | 0 | 0 | -15.916 | 0 | 0 | 0.5 | -0.06
15800 | 0 | 0 | -15.916 | 0 | 0 | 0.349 | 0.243
15900 | 0 | 0 | -15.916 | 0 | 0 | 0.5 | -0.06
16000 | 0 | 0 | -15.916 | 0 | 0 | 0.5 | -0.363
16100 | 0 | 0 | -15.916 | 0 | 0 | 0.728 | -0.514
16200 | 0 | 0 | -15.933 | 0 | 0 | 0.576 | -0.363
16300 | 0 | 0 | -15.916 | 0 | 0 | 0.5 | -0.06
16400 | 0 | 0 | -15.916 | 0 | 0 | 0.349 | 0.092
16500 | 0 | 0 | -15.916 | 0 | 0 | 0.728 | -0.514
16600 | 0 | 0 | -15.933 | 0 | 0 | 0.5 | -0.06
16700 | 0 | 0 | -15.933 | 0 | 0 | 0.349 | 0.092
16800 | 0 | 0 | -15.916 | 0 | 0 | 0.349 | 0.243
16900 | 0 | 0 | -15.933 | 0 | 0 | 0.5 | -0.363
17000 | 0 | 0 | -15.916 | 0 | 0 | 0.5 | -0.363
17100 | 0 | 0 | -15.933 | 0 | 0 | 0.5 | -0.363
17200 | 0 | 0 | -15.933 | 0 | 0 | 0.5 | 0.395
17300 | 0 | 0 | -15.933 | 0 | 0 | 0.425 | 0.546
17400 | 0 | 0 | -15.933 | 0 | 0 | 0.576 | -0.363
17500 | 0 | 0 | -15.933 | 0 | 0 | 0.728 | 0.243
17600 | 0 | 0 | -15.933 | 0 | 0 | 0.5 | -0.06
17700 | 0 | 0 | -15.933 | 0 | 0 | 0.349 | 0.395
17800 | 0 | 0 | -15.933 | 0 | 0 | 0.576 | -0.06
17900 | 0 | 0 | -15.933 | 0 | 0 | 0.5 | 0.092
18000 | 0 | 0 | -15.933 | 0 | 0 | 0.728 | -0.363
18100 | 0 | 0 | -15.933 | 0 | 0 | 0.728 | -0.363
18200 | 0 | 0 | -15.933 | 0 | 0 | 0.349 | -0.363
18300 | 0 | 0 | -15.933 | 0 | 0 | 0.425 | 0.092
18400 | 0 | 0 | -15.933 | 0 | 0 | 0.728 | -0.363
18500 | 0 | 0 | -15.95 | 0 | 0 | 0.5 | -0.363
18600 | 0 | 0 | -15.95 | 0 | 0 | 0.349 | -0.363
18700 | 0 | 0 | -15.95 | 0 | 0 | 0.349 | -0.363
18800 | 0 | 0 | -15.95 | 0 | 0 | 0.5 | -0.06
18900 | 0 | 0 | -15.933 | 0 | 0 | 0.576 | 0.092
19000 | 0 | 0 | -15.933 | 0 | 0 | 0.804 | -0.363
19100 | 0 | 0 | -15.933 | 0 | 0 | 0.576 | 0.092
19200 | 0 | 0 | -15.95 | 0 | 0 | 0.349 | -0.06
19300 | 0 | 0 | -15.95 | 0 | 0 | 0.349 | 0.092
19400 | 0 | 0 | -15.95 | 0 | 0 | 0.576 | -0.363
19500 | 0 | 0 | -15.95 | 0 | 0 | 0.5 | -0.363
19600 | 0 | 0 | -15.95 | 0 | 0 | 0.349 | -0.363
19700 | 0 | 0 | -15.933 | 0 | 0 | 0.5 | 0.092
19800 | 0 | 0 | -15.95 | 0 | 0 | 0.728 | 0.092
19900 | 0 | 0 | -15.95 | 0 | 0 | 0.955 | 0.092
20000 | 0 | 0 | -15.95 | 0 | 0 | 0.576 | -0.06
20100 | 0 | 0 | -15.933 | 0 | 0 | 0.576 | -0.363
20200 | 0 | 0 | -15.95 | 0 | 0 | 0.425 | -0.363
20300 | 0 | 0 | -15.95 | 0 | 0 | 0.728 | 0.092
20400 | 0 | 0 | -15.95 | 0 | 0 | 0.5 | -0.363
20500 | 0 | 0 | -15.95 | 0 | 0 | 0.5 | -0.363
20600 | 0 | 0 | -15.95 | 0 | 0 | 0.5 | -0.363
20700 | 0 | 0 | -15.95 | 0 | 0 | 0.576 | -0.363
20800 | 0 | 0 | -15.95 | 0 | 0 | 0.879 | -0.06
20900 | 0 | 0 | -15.95 | 0 | 0 | 0.5 | -0.06
21000 | 0 | 0 | -15.95 | 0 | 0 | 0.728 | 0.243
21100 | 0 | 0 | -15.966 | 0 | 0 | 0.576 | -0.06
21200 | 0 | 0 | -15.95 | 0 | 0 | 0.425 | -0.514
21300 | 0 | 0 | -15.95 | 0 | 0 | 0.425 | -0.363
21400 | 0 | 0 | -15.95 | 0 | 0 | 0.576 | 0.395
21500 | 0 | 0 | -15.95 | 0 | 0 | 0.728 | 0.092
21600 | 0 | 0 | -15.95 | 0 | 0 | 0.349 | -0.06
21700 | 0 | 0 | -15.966 | 0 | 0 | 0.273 | -0.363
21800 | 0 | 0 | -15.95 | 0 | 0 | 0.425 | -0.363
21900 | 0 | 0 | -15.966 | 0 | 0 | 0.728 | 0.092
22000 | 0 | 0 | -15.966 | 0 | 0 | 0.349 | -0.363
22100 | 0 | 0 | -15.966 | 0 | 0 | 0.425 | -0.363
22200 | 0 | 0 | -15.966 | 0 | 0 | 0.728 | -0.06
22300 | 0 | 0 | -15.95 | 0 | 0 | 0.5 | -0.06
22400 | 0 | 0 | -15.966 | 0 | 0 | 0.576 | -0.06
22500 | 0 | 0 | -15.966 | 0 | 0 | 0.425 | -0.514
22600 | 0 | 0 | -15.966 | 0 | 0 | 0.728 | -0.06
22700 | 0 | 0 | -15.966 | 0 | 0 | 0.5 | 0.546
22800 | 0 | 0 | -15.966 | 0 | 0 | 0.349 | -0.363
22900 | 0 | 0 | -15.966 | 0 | 0 | 0.5 | -0.06
23000 | 0 | 0 | -15.966 | 0 | 0 | 0.5 | -0.363
23100 | 0 | 0 | -15.966 | 0 | 0 | 0.728 | -0.06
23200 | 0 | 0 | -15.966 | 0 | 0 | 0.5 | 0.243
23300 | 0 | 0 | -15.966 | 0 | 0 | 0.425 | 0.092
23400 | 0 | 0 | -15.966 | 0 | 0 | 0.349 | -0.363
23500 | 0 | 0 | -15.966 | 0 | 0 | 0.879 | -0.06
23600 | 0 | 0 | -15.966 | 0 | 0 | 0.879 | -0.06
23700 | 0.04 | 0.04 | -15.966 | 0 | -0.108 | 0.425 | 0.395
23800 | 0.081 | 0.081 | -15.966 | 0 | -0.032 | 0.576 | -0.06
23900 | 0.121 | 0.133 | -15.966 | 0 | 0.119 | 0.5 | -0.514
24000 | 0.161 | 0.189 | -15.966 | 0 | -0.032 | 0.5 | -0.363
24100 | 0.202 | 0.25 | -15.966 | 0 | 0.044 | 0.425 | 0.243
24200 | 0.242 | 0.314 | -15.966 | 0 | -0.108 | 0.425 | 0.546
24300 | 0.282 | 0.383 | -15.966 | 0 | -0.032 | 0.349 | 0.698
24400 | 0.323 | 0.456 | -15.966 | 0 | 0.044 | 0.349 | 0.849
24500 | 0.363 | 0.549 | -15.983 | 0 | -0.108 | -0.03 | 1.001
24600 | 0.403 | 0.613 | -15.966 | -103.988 | -0.108 | 0.122 | 0.849
24700 | 0.443 | 0.697 | -15.966 | 103.988 | 0.044 | 0.122 | 1.304
24800 | 0.484 | 0.786 | -15.966 | 0 | 0.119 | 0.273 | 2.819
24900 | 0.524 | 0.862 | -15.95 | 0 | 0.044 | 1.41 | 5.092
25000 | 0.564 | 0.909 | -15.899 | 103.988 | -0.032 | 3.076 | 7.668
25100 | 0.605 | 0.976 | -15.866 | 311.983 | -0.032 | 5.88 | 11.002
25200 | 0.645 | 1.03 | -15.815 | 207.977 | 0.044 | 8.834 | 16.002
25300 | 0.685 | 1.055 | -15.732 | 311.965 | 0.271 | 13.153 | 21.911
25400 | 0.726 | 1.051 | -15.614 | 519.96 | 0.346 | 21.562 | 31.761
25500 | 0.766 | 1.067 | -15.514 | 727.936 | 0.119 | 29.29 | 41.761
25600 | 0.806 | 1.087 | -15.413 | 623.942 | 0.271 | 36.488 | 51.156
25700 | 0.847 | 1.112 | -15.312 | 623.948 | 0.649 | 44.064 | 60.702
25800 | 0.887 | 1.073 | -15.145 | 623.948 | 0.649 | 52.777 | 71.763
25900 | 0.927 | 1.106 | -15.044 | 1039.902 | 0.574 | 59.065 | 78.43
26000 | 0.968 | 1.108 | -14.91 | 623.948 | 0.422 | 63.156 | 84.946
26100 | 1.008 | 1.115 | -14.776 | 831.919 | 0.498 | 68.308 | 90.401
26200 | 1.048 | 1.16 | -14.675 | 831.925 | 0.649 | 71.111 | 95.098
26300 | 1.089 | 1.158 | -14.524 | 623.948 | 0.952 | 74.521 | 100.098
26400 | 1.129 | 1.177 | -14.39 | 935.913 | 1.104 | 77.627 | 104.19
26500 | 1.169 | 1.2 | -14.256 | 831.925 | 0.801 | 79.748 | 107.372
26600 | 1.209 | 1.194 | -14.088 | 831.937 | 1.104 | 82.779 | 110.554
26700 | 1.25 | 1.259 | -13.988 | 1039.902 | 5.8 | 81.339 | 115.554
26800 | 1.29 | 1.31 | -13.87 | 623.948 | 7.699 | 79.218 | 120.706
26900 | 1.33 | 1.299 | -13.686 | 727.936 | 9.592 | 81.794 | 123.888
27000 | 1.371 | 1.292 | -13.501 | 1143.89 | 9.668 | 83.612 | 127.373
27100 | 1.411 | 1.323 | -13.35 | 1143.902 | 8.91 | 85.355 | 128.585
27200 | 1.451 | 1.34 | -13.183 | 935.913 | 9.213 | 85.355 | 130.1
27300 | 1.492 | 1.346 | -12.998 | 1039.913 | 10.122 | 86.036 | 132.07
27400 | 1.532 | 1.371 | -12.83 | 1143.896 | 10.501 | 86.946 | 133.434
27500 | 1.572 | 1.368 | -12.629 | 1039.902 | 11.183 | 87.173 | 134.949
27600 | 1.613 | 1.385 | -12.445 | 1247.89 | 11.107 | 87.703 | 135.252
27700 | 1.653 | 1.406 | -12.26 | 1143.902 | 10.804 | 87.627 | 136.465
27800 | 1.693 | 1.396 | -12.041 | 1143.896 | 11.94 | 87.931 | 137.525
27900 | 1.734 | 1.409 | -11.84 | 1358.378 | 11.713 | 88.158 | 138.434
28000 | 1.774 | 1.442 | -11.656 | 1247.896 | 11.789 | 88.688 | 138.434
28100 | 1.814 | 1.429 | -11.421 | 1143.89 | 12.698 | 88.158 | 139.798
28200 | 1.855 | 1.47 | -11.236 | 1455.867 | 12.773 | 87.931 | 140.253
28300 | 1.895 | 1.467 | -11.002 | 1143.908 | 13.607 | 87.552 | 141.616
28400 | 1.935 | 1.498 | -10.8 | 1455.867 | 13.91 | 87.703 | 141.919
28500 | 1.975 | 1.484 | -10.549 | 1247.896 | 14.591 | 86.946 | 143.738
28600 | 2.016 | 1.542 | -10.364 | 1559.855 | 14.44 | 87.476 | 143.889
28700 | 2.056 | 1.57 | -10.146 | 1143.896 | 15.576 | 86.946 | 144.344
28800 | 2.096 | 1.568 | -9.895 | 1351.879 | 17.545 | 85.43 | 146.92
28900 | 2.137 | 1.57 | -9.643 | 1559.861 | 17.621 | 85.582 | 147.526
29000 | 2.177 | 1.577 | -9.392 | 1559.861 | 17.621 | 85.961 | 147.677
29100 | 2.217 | 1.604 | -9.157 | 1559.861 | 17.848 | 85.961 | 148.435
29200 | 2.258 | 1.585 | -8.872 | 1455.873 | 18.757 | 84.9 | 149.193
29300 | 2.298 | 1.621 | -8.637 | 1767.838 | 18.53 | 85.506 | 150.405
29400 | 2.338 | 1.677 | -8.419 | 1455.873 | 19.136 | 85.355 | 150.253
29500 | 2.379 | 1.653 | -8.117 | 1351.879 | 21.181 | 83.309 | 151.769
29600 | 2.419 | 1.683 | -7.865 | 1871.832 | 21.408 | 83.764 | 152.678
29700 | 2.419 | 1.639 | -7.579 | 1566.361 | 21.787 | 83.158 | 152.829
29800 | 2.419 | 1.613 | -7.311 | 1767.841 | 21.03 | 84.142 | 153.738
29900 | 2.419 | 1.62 | -7.076 | 1663.856 | 19.742 | 85.658 | 152.678
30000 | 2.419 | 1.594 | -6.808 | 1455.864 | 19.515 | 85.355 | 152.072
30100 | 2.419 | 1.567 | -6.54 | 1663.856 | 18.833 | 85.885 | 150.859
30200 | 2.419 | 1.558 | -6.288 | 1663.85 | 18 | 86.87 | 150.253
30300 | 2.419 | 1.565 | -6.053 | 1559.864 | 17.242 | 87.324 | 148.738
30400 | 2.419 | 1.572 | -5.819 | 1455.87 | 17.242 | 86.946 | 148.587
30500 | 2.419 | 1.579 | -5.584 | 1455.873 | 17.318 | 86.87 | 148.738
30600 | 2.419 | 1.536 | -5.299 | 1455.864 | 18.151 | 86.036 | 149.193
30700 | 2.419 | 1.56 | -5.081 | 1767.844 | 17.47 | 87.173 | 148.132
30800 | 2.419 | 1.533 | -4.812 | 1351.882 | 17.015 | 87.097 | 148.132
30900 | 2.419 | 1.54 | -4.578 | 1663.847 | 16.712 | 86.87 | 147.829
31000 | 2.419 | 1.564 | -4.36 | 1455.873 | 16.636 | 87.324 | 147.223
31100 | 2.419 | 1.538 | -4.091 | 1351.882 | 17.394 | 86.643 | 147.526
31200 | 2.419 | 1.595 | -3.907 | 1663.853 | 16.864 | 86.718 | 147.829
31300 | 2.419 | 1.552 | -3.622 | 1143.899 | 18.227 | 85.506 | 147.98
31400 | 2.298 | 1.437 | -3.386 | 1767.838 | 17.621 | 85.506 | 149.041
31500 | 2.177 | 1.328 | -3.168 | 1462.369 | 13.985 | 90.81 | 146.617
31600 | 2.056 | 1.207 | -2.95 | 1351.882 | 10.198 | 94.067 | 142.98
31700 | 1.935 | 1.107 | -2.765 | 1351.882 | 8.986 | 96.492 | 137.677
31800 | 1.814 | 1.012 | -2.598 | 1143.897 | 4.664 | 96.719 | 133.889
31900 | 1.693 | 0.938 | -2.464 | 1039.906 | 3.452 | 95.507 | 129.04
32000 | 1.572 | 0.869 | -2.346 | 831.926 | 2.467 | 93.764 | 124.949
32100 | 1.451 | 0.822 | -2.262 | 727.935 | 1.937 | 91.188 | 119.494
32200 | 1.33 | 0.762 | -2.179 | 519.952 | 1.558 | 87.855 | 114.039
32300 | 1.209 | 0.724 | -2.128 | 519.954 | 1.028 | 84.976 | 110.705
32400 | 1.089 | 0.64 | -2.044 | 311.973 | 0.877 | 81.188 | 105.099
32500 | 0.968 | 0.577 | -1.994 | 519.955 | 0.422 | 77.021 | 99.189
32600 | 0.847 | 0.52 | -1.961 | 311.97 | 0.195 | 73.157 | 93.583
32700 | 0.726 | 0.433 | -1.91 | 207.984 | -0.032 | 68.46 | 86.461
32800 | 0.605 | 0.368 | -1.893 | 311.97 | -0.032 | 64.293 | 82.37
32900 | 0.484 | 0.291 | -1.877 | 103.992 | 0.044 | 60.126 | 76.915
33000 | 0.363 | 0.201 | -1.86 | 103.989 | -0.032 | 57.322 | 73.278
33100 | 0.242 | 0.1 | -1.843 | 103.992 | 0.044 | 54.595 | 69.339
33200 | 0.121 | 0.003 | -1.843 | 103.989 | -0.032 | 51.186 | 65.854