## Data
Log File Data
2007-10-26 10:52 | MERIT Configuration Data
Test Description: Vertical scanning. Shot 4003.
Mode = Triggered
LogFile = C:\MERIT Data\071026 logfile.txt
Trigger-Pulse Delay (s) = 30.770000
FlatTop Pct = 0.600000
Jet Accel Time (s) = 6.000000
Jet Steady State Time (s) = 2.000000
Jet Decel Time (s) = 2.000000
Jet SS Velocity (cm/s) = 1500.000000
Hg Prefill Vol (liter) = 1.000000
Cylinder Retract Speed (cm/s) = 0.500000
Nozzle Dia (cm) = 1.020000
Hg Volume (liter) = 13.700000
Hg Pressure Alarm (bar) = 80.000000
Hg Temperature Alarm (C) = 30.000000
Hyd Fluid Temp Alarm Level (C) = 55.000000
Hg Cyl Inlet Temp Alarm (C) = 30.000000
Sec Air Temp Alarm (C) = 30.000000
Down Pri Win Temp Alarm (C) = 40.000000
Down Bore Air Temp Alarm (min) (C) = 15.000000
Up Bore Air Temp Alarm (min) (C) = 15.000000
Flange Temp Alarm (C) = 40.000000
Upstream Window Alarm (mbar) = 200.000000
Downstream Window Alarm (mbar) = 200.000000
Hg VaporMonitor 1 Alarm (mg/m^3) = 0.050000
Hg VaporMonitor 2 Alarm (mg/m^3) = 0.100000
Time after Trigger | Nominal Command Signal | Actual Command Signal | Syringe Position | Measured Nozzle Velocity | Hg Pressure | Port A Pressure | Port B Pressure
(ms) | (cm/s) | (cm/s) | (cm) | (cm/s) | (bar) | (bar) | (bar)
0 | 0 | 0 | -14.709 | 0 | 0 | 0.955 | -0.06
100 | 0 | 0 | -14.709 | 0 | 0 | 0.955 | 0.243
200 | 0 | 0 | -14.709 | 0 | 0 | 0.728 | -0.06
300 | 0 | 0 | -14.709 | 0 | 0 | 0.576 | -0.06
400 | 0 | 0 | -14.709 | 0 | 0 | 0.955 | 0.092
500 | 0 | 0 | -14.709 | 0 | 0 | 0.728 | 0.395
600 | 0 | 0 | -14.709 | 0 | 0 | 0.879 | -0.06
700 | 0 | 0 | -14.709 | 0 | 0 | 0.728 | -0.06
800 | 0 | 0 | -14.709 | 0 | 0 | 0.879 | 0.243
900 | 0 | 0 | -14.709 | 0 | 0 | 0.955 | -0.514
1000 | 0 | 0 | -14.709 | 0 | 0 | 0.955 | -0.06
1100 | 0 | 0 | -14.709 | 0 | 0 | 1.031 | 0.243
1200 | 0 | 0 | -14.709 | 0 | 0 | 0.576 | -0.06
1300 | 0 | 0 | -14.709 | 0 | 0 | 0.576 | -0.06
1400 | 0 | 0 | -14.709 | 0 | 0 | 0.804 | -0.06
1500 | 0 | 0 | -14.725 | 0 | 0 | 1.031 | -0.06
1600 | 0 | 0 | -14.725 | 0 | 0 | 0.955 | 0.092
1700 | 0 | 0 | -14.725 | 0 | 0 | 0.879 | 0.395
1800 | 0 | 0 | -14.709 | 0 | 0 | 0.728 | 0.092
1900 | 0 | 0 | -14.725 | 0 | 0 | 0.879 | -0.363
2000 | 0 | 0 | -14.725 | 0 | 0 | 0.728 | 0.243
2100 | 0 | 0 | -14.725 | 0 | 0 | 0.879 | -0.514
2200 | 0 | 0 | -14.725 | 0 | 0 | 0.804 | -0.06
2300 | 0 | 0 | -14.725 | 0 | 0 | 0.728 | 0.092
2400 | 0 | 0 | -14.725 | 0 | 0 | 0.955 | 0.092
2500 | 0 | 0 | -14.725 | 0 | 0 | 0.728 | 0.395
2600 | 0 | 0 | -14.725 | 0 | 0 | 0.728 | 0.243
2700 | 0 | 0 | -14.742 | 0 | 0 | 0.804 | 0.092
2800 | 0 | 0 | -14.725 | 0 | 0 | 0.879 | 0.092
2900 | 0 | 0 | -14.725 | 0 | 0 | 0.804 | -0.06
3000 | 0 | 0 | -14.725 | 0 | 0 | 0.728 | 0.243
3100 | 0 | 0 | -14.725 | 0 | 0 | 1.031 | -0.666
3200 | 0 | 0 | -14.742 | 0 | 0 | 0.879 | -0.06
3300 | 0 | 0 | -14.742 | 0 | 0 | 0.879 | -0.514
3400 | 0 | 0 | -14.742 | 0 | 0 | 0.804 | 0.092
3500 | 0 | 0 | -14.725 | 0 | 0 | 0.804 | 0.092
3600 | 0 | 0 | -14.725 | 0 | 0 | 0.879 | 0.546
3700 | 0 | 0 | -14.742 | 0 | 0 | 0.955 | 0.092
3800 | 0 | 0 | -14.725 | 0 | 0 | 0.955 | 0.092
3900 | 0 | 0 | -14.742 | 0 | 0 | 0.728 | 0.243
4000 | 0 | 0 | -14.742 | 0 | 0 | 0.728 | 0.546
4100 | 0 | 0 | -14.742 | 0 | 0 | 0.879 | 0.546
4200 | 0 | 0 | -14.742 | 0 | 0 | 0.879 | -0.363
4300 | 0 | 0 | -14.742 | 0 | 0 | 0.879 | -0.06
4400 | 0 | 0 | -14.742 | 0 | 0 | 0.804 | 0.243
4500 | 0 | 0 | -14.742 | 0 | 0 | 0.804 | -0.363
4600 | 0 | 0 | -14.742 | 0 | 0 | 1.107 | -0.06
4700 | 0 | 0 | -14.742 | 0 | 0 | 0.879 | 0.092
4800 | 0 | 0 | -14.742 | 0 | 0 | 0.728 | 0.092
4900 | 0 | 0 | -14.742 | 0 | 0 | 0.728 | -0.363
5000 | 0 | 0 | -14.742 | 0 | 0 | 0.955 | -0.514
5100 | 0 | 0 | -14.742 | 0 | 0 | 0.955 | -0.06
5200 | 0 | 0 | -14.742 | 0 | 0 | 0.804 | -0.06
5300 | 0 | 0 | -14.759 | 0 | 0 | 0.728 | -0.514
5400 | 0 | 0 | -14.742 | 0 | 0 | 0.879 | 0.395
5500 | 0 | 0 | -14.759 | 0 | 0 | 1.031 | 0.698
5600 | 0 | 0 | -14.742 | 0 | 0 | 1.031 | 0.243
5700 | 0 | 0 | -14.759 | 0 | 0 | 0.728 | -0.666
5800 | 0 | 0 | -14.742 | 0 | 0 | 0.576 | -0.363
5900 | 0 | 0 | -14.759 | 0 | 0 | 0.804 | 0.243
6000 | 0 | 0 | -14.742 | 0 | 0 | 0.804 | -0.06
6100 | 0 | 0 | -14.759 | 0 | 0 | 0.804 | 0.092
6200 | 0 | 0 | -14.759 | 0 | 0 | 0.879 | -0.514
6300 | 0 | 0 | -14.742 | 0 | 0 | 0.879 | -0.514
6400 | 0 | 0 | -14.759 | 0 | 0 | 0.728 | -0.666
6500 | 0 | 0 | -14.759 | 0 | 0 | 0.879 | 0.092
6600 | 0 | 0 | -14.759 | 0 | 0 | 0.804 | -0.06
6700 | 0 | 0 | -14.759 | 0 | 0 | 0.804 | -0.363
6800 | 0 | 0 | -14.759 | 0 | 0 | 0.879 | 0.092
6900 | 0 | 0 | -14.742 | 0 | 0 | 0.804 | -0.06
7000 | 0 | 0 | -14.759 | 0 | 0 | 0.879 | -0.363
7100 | 0 | 0 | -14.759 | 0 | 0 | 0.728 | 0.092
7200 | 0 | 0 | -14.759 | 0 | 0 | 0.728 | -0.363
7300 | 0 | 0 | -14.759 | 0 | 0 | 0.955 | 0.092
7400 | 0 | 0 | -14.759 | 0 | 0 | 0.879 | 0.243
7500 | 0 | 0 | -14.759 | 0 | 0 | 1.031 | 0.395
7600 | 0 | 0 | -14.759 | 0 | 0 | 0.955 | 0.092
7700 | 0 | 0 | -14.759 | 0 | 0 | 0.576 | -0.06
7800 | 0 | 0 | -14.776 | 0 | 0 | 0.879 | 0.092
7900 | 0 | 0 | -14.759 | 0 | 0 | 0.955 | 0.092
8000 | 0 | 0 | -14.759 | 0 | 0 | 0.955 | -0.514
8100 | 0 | 0 | -14.759 | 0 | 0 | 1.031 | 0.092
8200 | 0 | 0 | -14.759 | 0 | 0 | 0.955 | 0.395
8300 | 0 | 0 | -14.776 | 0 | 0 | 0.425 | -0.666
8400 | 0 | 0 | -14.759 | 0 | 0 | 0.879 | -0.817
8500 | 0 | 0 | -14.759 | 0 | 0 | 1.031 | 0.243
8600 | 0 | 0 | -14.776 | 0 | 0 | 1.031 | 0.092
8700 | 0 | 0 | -14.776 | 0 | 0 | 0.955 | -0.06
8800 | 0 | 0 | -14.776 | 0 | 0 | 0.804 | -0.363
8900 | 0 | 0 | -14.776 | 0 | 0 | 0.728 | -0.514
9000 | 0 | 0 | -14.776 | 0 | 0 | 0.955 | 0.092
9100 | 0 | 0 | -14.776 | 0 | 0 | 0.728 | 0.092
9200 | 0 | 0 | -14.776 | 0 | 0 | 0.879 | 0.092
9300 | 0 | 0 | -14.776 | 0 | 0 | 0.804 | -0.06
9400 | 0 | 0 | -14.776 | 0 | 0 | 0.728 | -0.666
9500 | 0 | 0 | -14.776 | 0 | 0 | 0.804 | -0.514
9600 | 0 | 0 | -14.776 | 0 | 0 | 0.879 | -0.514
9700 | 0 | 0 | -14.776 | 0 | 0 | 0.804 | 0.395
9800 | 0 | 0 | -14.776 | 0 | 0 | 0.804 | 0.243
9900 | 0 | 0 | -14.776 | 0 | 0 | 0.576 | 0.092
10000 | 0 | 0 | -14.776 | 0 | 0 | 0.955 | -0.06
10100 | 0 | 0 | -14.809 | 0 | 0 | 0.804 | -0.06
10200 | 0 | 0 | -14.809 | 0 | 0 | 0.879 | -0.363
10300 | 0 | 0 | -14.776 | 0 | 0 | 1.031 | -0.666
10400 | 0 | 0 | -14.809 | 0 | 0 | 0.955 | 0.092
10500 | 0 | 0 | -14.776 | 0 | 0 | 0.576 | -0.514
10600 | 0 | 0 | -14.776 | 0 | 0 | 0.804 | -0.06
10700 | 0 | 0 | -14.809 | 0 | 0 | 1.031 | -0.06
10800 | 0 | 0 | -14.776 | 0 | 0 | 0.955 | -0.666
10900 | 0 | 0 | -14.809 | 0 | 0 | 0.879 | -0.06
11000 | 0 | 0 | -14.809 | 0 | 0 | 0.804 | 0.092
11100 | 0 | 0 | -14.809 | 0 | 0 | 0.804 | 0.092
11200 | 0 | 0 | -14.809 | 0 | 0 | 0.804 | -0.666
11300 | 0 | 0 | -14.809 | 0 | 0 | 0.804 | -0.514
11400 | 0 | 0 | -14.776 | 0 | 0 | 0.879 | 0.092
11500 | 0 | 0 | -14.809 | 0 | 0 | 0.728 | 0.395
11600 | 0 | 0 | -14.809 | 0 | 0 | 0.728 | -0.666
11700 | 0 | 0 | -14.809 | 0 | 0 | 0.955 | -0.06
11800 | 0 | 0 | -14.809 | 0 | 0 | 0.879 | -0.514
11900 | 0 | 0 | -14.809 | 0 | 0 | 0.728 | -0.06
12000 | 0 | 0 | -14.809 | 0 | 0 | 0.804 | -0.363
12100 | 0 | 0 | -14.809 | 0 | 0 | 0.879 | 0.092
12200 | 0 | 0 | -14.826 | 0 | 0 | 1.031 | -0.363
12300 | 0 | 0 | -14.809 | 0 | 0 | 0.879 | -0.666
12400 | 0 | 0 | -14.809 | 0 | 0 | 0.728 | -0.363
12500 | 0 | 0 | -14.809 | 0 | 0 | 0.804 | 0.092
12600 | 0 | 0 | -14.826 | 0 | 0 | 0.879 | -0.514
12700 | 0 | 0 | -14.776 | 0 | 0 | 0.955 | -0.666
12800 | 0 | 0 | -14.809 | 0 | 0 | 0.879 | -0.666
12900 | 0 | 0 | -14.809 | 0 | 0 | 0.804 | -0.363
13000 | 0 | 0 | -14.809 | 0 | 0 | 0.804 | -0.06
13100 | 0 | 0 | -14.826 | 0 | 0 | 0.955 | -0.514
13200 | 0 | 0 | -14.826 | 0 | 0 | 1.107 | 0.092
13300 | 0 | 0 | -14.826 | 0 | 0 | 0.804 | 0.092
13400 | 0 | 0 | -14.826 | 0 | 0 | 0.955 | -0.514
13500 | 0 | 0 | -14.826 | 0 | 0 | 0.955 | -0.666
13600 | 0 | 0 | -14.826 | 0 | 0 | 0.879 | -0.06
13700 | 0 | 0 | -14.826 | 0 | 0 | 0.804 | 0.395
13800 | 0 | 0 | -14.826 | 0 | 0 | 0.804 | 0.698
13900 | 0 | 0 | -14.826 | 0 | 0 | 0.879 | -0.363
14000 | 0 | 0 | -14.826 | 0 | 0 | 0.879 | -0.514
14100 | 0 | 0 | -14.826 | 0 | 0 | 0.879 | -0.666
14200 | 0 | 0 | -14.826 | 0 | 0 | 0.804 | 0.092
14300 | 0 | 0 | -14.826 | 0 | 0 | 1.031 | 0.243
14400 | 0 | 0 | -14.826 | 0 | 0 | 0.955 | 0.395
14500 | 0 | 0 | -14.843 | 0 | 0 | 1.031 | -0.514
14600 | 0 | 0 | -14.826 | 0 | 0 | 0.804 | -0.514
14700 | 0 | 0 | -14.826 | 0 | 0 | 0.804 | -0.514
14800 | 0 | 0 | -14.843 | 0 | 0 | 0.879 | 0.395
14900 | 0 | 0 | -14.826 | 0 | 0 | 0.955 | 0.092
15000 | 0 | 0 | -14.843 | 0 | 0 | 0.955 | -0.363
15100 | 0 | 0 | -14.843 | 0 | 0 | 0.955 | -0.514
15200 | 0 | 0 | -14.843 | 0 | 0 | 0.728 | -0.363
15300 | 0 | 0 | -14.843 | 0 | 0 | 0.879 | -0.06
15400 | 0 | 0 | -14.826 | 0 | 0 | 0.955 | 0.546
15500 | 0 | 0 | -14.843 | 0 | 0 | 0.955 | -0.06
15600 | 0 | 0 | -14.826 | 0 | 0 | 0.728 | -0.06
15700 | 0 | 0 | -14.843 | 0 | 0 | 1.031 | 0.092
15800 | 0 | 0 | -14.843 | 0 | 0 | 0.879 | -0.514
15900 | 0 | 0 | -14.843 | 0 | 0 | 0.804 | -0.514
16000 | 0 | 0 | -14.843 | 0 | 0 | 0.955 | -0.363
16100 | 0 | 0 | -14.843 | 0 | 0 | 0.728 | -0.363
16200 | 0 | 0 | -14.843 | 0 | 0 | 0.576 | -0.363
16300 | 0 | 0 | -14.843 | 0 | 0 | 0.879 | 0.243
16400 | 0 | 0 | -14.843 | 0 | 0 | 1.031 | -0.363
16500 | 0 | 0 | -14.843 | 0 | 0 | 0.576 | 0.092
16600 | 0 | 0 | -14.843 | 0 | 0 | 0.879 | -0.514
16700 | 0 | 0 | -14.843 | 0 | 0 | 0.879 | 0.092
16800 | 0 | 0 | -14.843 | 0 | 0 | 0.728 | -0.363
16900 | 0 | 0 | -14.843 | 0 | 0 | 0.804 | -0.817
17000 | 0 | 0 | -14.843 | 0 | 0 | 0.955 | -0.363
17100 | 0 | 0 | -14.843 | 0 | 0 | 0.955 | -0.06
17200 | 0 | 0 | -14.843 | 0 | 0 | 0.879 | -0.514
17300 | 0 | 0 | -14.843 | 0 | 0 | 0.955 | -0.06
17400 | 0 | 0 | -14.843 | 0 | 0 | 0.728 | -0.514
17500 | 0 | 0 | -14.86 | 0 | 0 | 0.804 | -0.666
17600 | 0 | 0 | -14.86 | 0 | 0 | 0.955 | -0.06
17700 | 0 | 0 | -14.86 | 0 | 0 | 0.955 | -0.06
17800 | 0 | 0 | -14.843 | 0 | 0 | 0.728 | -0.514
17900 | 0 | 0 | -14.86 | 0 | 0 | 0.804 | -0.666
18000 | 0 | 0 | -14.86 | 0 | 0 | 0.955 | -0.363
18100 | 0 | 0 | -14.86 | 0 | 0 | 0.804 | -0.514
18200 | 0 | 0 | -14.86 | 0 | 0 | 0.879 | -0.363
18300 | 0 | 0 | -14.86 | 0 | 0 | 0.728 | -0.06
18400 | 0 | 0 | -14.86 | 0 | 0 | 1.031 | -0.514
18500 | 0 | 0 | -14.843 | 0 | 0 | 0.955 | 0.092
18600 | 0 | 0 | -14.86 | 0 | 0 | 0.955 | -0.363
18700 | 0 | 0 | -14.86 | 0 | 0 | 0.728 | -0.666
18800 | 0 | 0 | -14.86 | 0 | 0 | 0.728 | 0.092
18900 | 0 | 0 | -14.86 | 0 | 0 | 0.879 | 0.092
19000 | 0 | 0 | -14.86 | 0 | 0 | 1.031 | -0.363
19100 | 0 | 0 | -14.86 | 0 | 0 | 0.804 | -0.06
19200 | 0 | 0 | -14.86 | 0 | 0 | 0.728 | -0.363
19300 | 0 | 0 | -14.86 | 0 | 0 | 1.031 | -0.514
19400 | 0 | 0 | -14.86 | 0 | 0 | 0.576 | -0.817
19500 | 0 | 0 | -14.86 | 0 | 0 | 0.955 | -0.514
19600 | 0 | 0 | -14.86 | 0 | 0 | 0.879 | -0.06
19700 | 0 | 0 | -14.86 | 0 | 0 | 0.879 | -0.06
19800 | 0 | 0 | -14.876 | 0 | 0 | 0.879 | -0.514
19900 | 0 | 0 | -14.86 | 0 | 0 | 1.031 | -0.514
20000 | 0 | 0 | -14.876 | 0 | 0 | 0.955 | 0.243
20100 | 0 | 0 | -14.876 | 0 | 0 | 0.879 | 0.546
20200 | 0 | 0 | -14.876 | 0 | 0 | 0.728 | 0.243
20300 | 0 | 0 | -14.876 | 0 | 0 | 0.728 | -0.666
20400 | 0 | 0 | -14.876 | 0 | 0 | 0.879 | -0.666
20500 | 0 | 0 | -14.876 | 0 | 0 | 0.955 | -0.514
20600 | 0 | 0 | -14.876 | 0 | 0 | 0.879 | -0.363
20700 | 0 | 0 | -14.876 | 0 | 0 | 0.804 | -0.363
20800 | 0 | 0 | -14.876 | 0 | 0 | 0.728 | -0.06
20900 | 0 | 0 | -14.86 | 0 | 0 | 0.955 | -0.817
21000 | 0 | 0 | -14.876 | 0 | 0 | 0.804 | 0.092
21100 | 0 | 0 | -14.876 | 0 | 0 | 0.728 | -0.06
21200 | 0 | 0 | -14.86 | 0 | 0 | 0.804 | -0.363
21300 | 0 | 0 | -14.876 | 0 | 0 | 0.955 | -0.666
21400 | 0 | 0 | -14.876 | 0 | 0 | 0.955 | -0.363
21500 | 0 | 0 | -14.876 | 0 | 0 | 0.576 | -0.06
21600 | 0 | 0 | -14.86 | 0 | 0 | 0.576 | -0.06
21700 | 0 | 0 | -14.876 | 0 | 0 | 0.879 | 0.243
21800 | 0 | 0 | -14.876 | 0 | 0 | 1.182 | -0.666
21900 | 0 | 0 | -14.876 | 0 | 0 | 0.955 | -0.666
22000 | 0 | 0 | -14.876 | 0 | 0 | 0.955 | -0.666
22100 | 0 | 0 | -14.876 | 0 | 0 | 0.804 | -0.363
22200 | 0 | 0 | -14.876 | 0 | 0 | 0.576 | 0.395
22300 | 0 | 0 | -14.876 | 0 | 0 | 0.955 | 0.092
22400 | 0 | 0 | -14.876 | 0 | 0 | 0.955 | -0.666
22500 | 0 | 0 | -14.876 | 0 | 0 | 0.879 | 0.395
22600 | 0 | 0 | -14.876 | 0 | 0 | 0.728 | 0.546
22700 | 0 | 0 | -14.876 | 0 | 0 | 0.879 | -0.666
22800 | 0 | 0 | -14.893 | 0 | 0 | 1.031 | -0.06
22900 | 0 | 0 | -14.893 | 0 | 0 | 0.955 | 0.092
23000 | 0 | 0 | -14.876 | 0 | 0 | 0.955 | -0.363
23100 | 0 | 0 | -14.893 | 0 | 0 | 0.879 | -0.06
23200 | 0 | 0 | -14.893 | 0 | 0 | 0.576 | 0.092
23300 | 0 | 0 | -14.876 | 0 | 0 | 0.955 | -0.514
23400 | 0 | 0 | -14.893 | 0 | 0 | 1.031 | -0.06
23500 | 0 | 0 | -14.893 | 0 | 0 | 0.879 | -0.514
23600 | 0 | 0 | -14.893 | 0 | 0 | 0.728 | 0.092
23700 | 0.04 | 0.04 | -14.893 | 0 | -0.032 | 0.804 | -0.363
23800 | 0.081 | 0.081 | -14.893 | 0 | -0.108 | 0.879 | 0.243
23900 | 0.121 | 0.133 | -14.893 | 0 | -0.108 | 0.804 | 0.243
24000 | 0.161 | 0.189 | -14.893 | 0 | -0.032 | 0.804 | 0.395
24100 | 0.202 | 0.25 | -14.893 | 0 | -0.032 | 0.879 | 0.243
24200 | 0.242 | 0.314 | -14.893 | 0 | -0.032 | 0.576 | -0.06
24300 | 0.282 | 0.383 | -14.893 | 0 | 0.044 | 0.576 | 0.243
24400 | 0.323 | 0.456 | -14.893 | 0 | -0.032 | 0.576 | 0.546
24500 | 0.363 | 0.532 | -14.893 | 0 | -0.108 | 0.576 | 1.001
24600 | 0.403 | 0.613 | -14.893 | 0 | -0.108 | 0.5 | 1.001
24700 | 0.443 | 0.697 | -14.893 | 0 | -0.032 | 0.576 | 1.304
24800 | 0.484 | 0.786 | -14.893 | 0 | -0.108 | 0.804 | 2.516
24900 | 0.524 | 0.845 | -14.86 | 0 | -0.108 | 1.713 | 4.638
25000 | 0.564 | 0.909 | -14.826 | 207.977 | -0.108 | 3.91 | 7.668
25100 | 0.605 | 0.942 | -14.759 | 207.989 | -0.184 | 6.486 | 10.547
25200 | 0.645 | 0.98 | -14.692 | 415.959 | 0.044 | 10.425 | 15.244
25300 | 0.685 | 1.022 | -14.625 | 415.965 | -0.032 | 15.047 | 22.366
25400 | 0.726 | 1.051 | -14.541 | 415.954 | 0.119 | 22.396 | 32.215
25500 | 0.766 | 1.067 | -14.44 | 519.96 | 0.271 | 29.518 | 42.216
25600 | 0.806 | 1.071 | -14.323 | 623.948 | 0.422 | 38.836 | 53.277
25700 | 0.847 | 1.078 | -14.206 | 727.931 | 0.044 | 46.716 | 61.763
25800 | 0.887 | 1.091 | -14.088 | 727.936 | 0.271 | 53.61 | 71.006
25900 | 0.927 | 1.105 | -13.971 | 727.936 | 0.649 | 59.292 | 78.43
26000 | 0.968 | 1.125 | -13.853 | 727.936 | 0.346 | 64.141 | 85.249
26100 | 1.008 | 1.166 | -13.753 | 727.936 | 0.801 | 68.687 | 90.552
26200 | 1.048 | 1.16 | -13.602 | 623.942 | 0.801 | 73.536 | 96.31
26300 | 1.089 | 1.141 | -13.434 | 935.913 | 0.649 | 76.869 | 101.462
26400 | 1.129 | 1.194 | -13.334 | 1039.908 | 0.574 | 79.975 | 104.038
26500 | 1.169 | 1.167 | -13.149 | 623.942 | 0.952 | 82.627 | 107.826
26600 | 1.209 | 1.211 | -13.032 | 1143.908 | 0.498 | 84.597 | 110.554
26700 | 1.25 | 1.208 | -12.864 | 727.931 | 0.952 | 85.885 | 113.281
26800 | 1.29 | 1.21 | -12.696 | 1039.908 | 2.695 | 86.946 | 115.554
26900 | 1.33 | 1.283 | -12.596 | 1039.913 | 6.638 | 83.991 | 120.403
27000 | 1.371 | 1.326 | -12.462 | 623.93 | 9.213 | 84.067 | 123.888
27100 | 1.411 | 1.306 | -12.26 | 831.937 | 10.425 | 83.764 | 127.525
27200 | 1.451 | 1.339 | -12.108 | 1247.884 | 10.577 | 85.506 | 130.252
27300 | 1.492 | 1.311 | -11.89 | 942.424 | 10.956 | 86.34 | 131.616
27400 | 1.532 | 1.353 | -11.739 | 1351.867 | 10.274 | 87.4 | 132.828
27500 | 1.572 | 1.35 | -11.538 | 935.925 | 11.183 | 87.855 | 133.586
27600 | 1.613 | 1.367 | -11.354 | 1247.884 | 11.183 | 87.779 | 135.101
27700 | 1.653 | 1.371 | -11.152 | 1143.902 | 11.94 | 88.006 | 136.01
27800 | 1.693 | 1.396 | -10.968 | 1247.89 | 11.637 | 88.158 | 136.768
27900 | 1.734 | 1.409 | -10.767 | 1143.896 | 12.167 | 88.764 | 136.919
28000 | 1.774 | 1.409 | -10.549 | 1247.89 | 12.243 | 88.158 | 138.586
28100 | 1.814 | 1.446 | -10.364 | 1351.879 | 12.546 | 88.764 | 139.04
28200 | 1.855 | 1.437 | -10.129 | 1143.896 | 13.531 | 88.688 | 139.647
28300 | 1.895 | 1.465 | -9.928 | 1455.867 | 13.531 | 88.385 | 140.859
28400 | 1.935 | 1.498 | -9.727 | 1247.896 | 13.834 | 88.006 | 141.616
28500 | 1.975 | 1.501 | -9.492 | 1247.884 | 15.5 | 87.324 | 142.677
28600 | 2.016 | 1.508 | -9.257 | 1455.873 | 15.803 | 87.249 | 143.738
28700 | 2.056 | 1.57 | -9.073 | 1455.867 | 15.803 | 87.476 | 144.041
28800 | 2.096 | 1.535 | -8.788 | 1143.896 | 15.879 | 88.082 | 144.798
28900 | 2.137 | 1.554 | -8.553 | 1767.844 | 16.939 | 86.87 | 145.708
29000 | 2.177 | 1.594 | -8.335 | 1455.873 | 17.545 | 86.718 | 147.071
29100 | 2.217 | 1.587 | -8.067 | 1351.879 | 18.833 | 85.658 | 148.283
29200 | 2.258 | 1.618 | -7.831 | 1663.85 | 19.06 | 85.885 | 148.435
29300 | 2.298 | 1.62 | -7.563 | 1462.372 | 19.818 | 84.673 | 149.496
29400 | 2.338 | 1.642 | -7.311 | 1663.85 | 20.196 | 84.9 | 150.708
29500 | 2.379 | 1.669 | -7.06 | 1559.864 | 20.954 | 84.521 | 151.465
29600 | 2.419 | 1.649 | -6.758 | 1559.861 | 22.09 | 83.688 | 152.223
29700 | 2.419 | 1.639 | -6.506 | 1871.832 | 21.711 | 84.067 | 152.981
29800 | 2.419 | 1.63 | -6.255 | 1559.858 | 21.181 | 84.673 | 152.375
29900 | 2.419 | 1.587 | -5.97 | 1559.861 | 20.727 | 85.506 | 152.526
30000 | 2.419 | 1.56 | -5.701 | 1767.844 | 19.363 | 86.718 | 151.011
30100 | 2.419 | 1.534 | -5.433 | 1663.853 | 18.227 | 87.703 | 150.102
30200 | 2.419 | 1.558 | -5.215 | 1663.85 | 17.091 | 88.234 | 148.587
30300 | 2.419 | 1.565 | -4.98 | 1351.882 | 17.545 | 87.931 | 148.283
30400 | 2.419 | 1.538 | -4.712 | 1455.87 | 18.151 | 86.87 | 148.738
30500 | 2.419 | 1.545 | -4.477 | 1663.85 | 17.242 | 87.173 | 149.041
30600 | 2.419 | 1.553 | -4.242 | 1455.87 | 17.242 | 87.249 | 148.435
30700 | 2.419 | 1.526 | -3.974 | 1455.87 | 17.545 | 87.097 | 148.587
30800 | 2.419 | 1.567 | -3.773 | 1663.85 | 17.545 | 86.643 | 147.677
30900 | 2.419 | 1.523 | -3.487 | 1247.892 | 17.697 | 86.87 | 147.98
31000 | 2.419 | 1.53 | -3.252 | 1774.343 | 16.864 | 87.779 | 148.435
31100 | 2.419 | 1.52 | -3 | 1455.871 | 16.485 | 88.006 | 147.223
31200 | 2.419 | 1.544 | -2.782 | 1559.86 | 16.258 | 87.627 | 147.526
31300 | 2.298 | 1.413 | -2.531 | 1351.876 | 16.939 | 87.097 | 147.071
31400 | 2.177 | 1.287 | -2.296 | 1559.861 | 13.682 | 90.885 | 145.859
31500 | 2.056 | 1.166 | -2.078 | 1455.871 | 11.031 | 95.052 | 140.253
31600 | 1.935 | 1.066 | -1.893 | 1351.882 | 6.027 | 98.083 | 136.768
31700 | 1.814 | 1.005 | -1.759 | 1143.897 | 4.285 | 96.946 | 133.282
31800 | 1.693 | 0.965 | -1.659 | 831.924 | 3.376 | 95.431 | 128.888
31900 | 1.572 | 0.879 | -1.524 | 623.947 | 2.77 | 92.931 | 125.1
32000 | 1.451 | 0.814 | -1.424 | 831.924 | 1.937 | 91.037 | 120.1
32100 | 1.33 | 0.738 | -1.323 | 623.947 | 1.255 | 88.234 | 115.402
32200 | 1.209 | 0.683 | -1.256 | 623.943 | 0.801 | 85.43 | 110.402
32300 | 1.089 | 0.633 | -1.206 | 415.962 | 0.574 | 81.415 | 104.493
32400 | 0.968 | 0.57 | -1.156 | 311.973 | 0.346 | 77.248 | 99.038
32500 | 0.847 | 0.496 | -1.105 | 311.973 | 0.119 | 73.763 | 93.886
32600 | 0.726 | 0.426 | -1.072 | 311.97 | -0.032 | 68.99 | 88.128
32700 | 0.605 | 0.344 | -1.038 | 207.981 | 0.044 | 64.747 | 81.915
32800 | 0.484 | 0.284 | -1.038 | 207.981 | -0.184 | 61.262 | 78.279
32900 | 0.363 | 0.194 | -1.021 | 0 | -0.108 | 58.61 | 74.339
33000 | 0.242 | 0.093 | -1.005 | 103.992 | -0.032 | 55.656 | 70.854
33100 | 0.121 | 0 | -1.005 | 103.992 | -0.032 | 52.625 | 67.521