## Data
Log File Data
2007-10-26 10:56 | MERIT Configuration Data
Test Description: Vertical scanning. Shot 4004. 2500A (5T), with beam.
Mode = Triggered
LogFile = C:\MERIT Data\071026 logfile.txt
Trigger-Pulse Delay (s) = 30.770000
FlatTop Pct = 0.600000
Jet Accel Time (s) = 6.000000
Jet Steady State Time (s) = 2.000000
Jet Decel Time (s) = 2.000000
Jet SS Velocity (cm/s) = 1500.000000
Hg Prefill Vol (liter) = 1.000000
Cylinder Retract Speed (cm/s) = 0.500000
Nozzle Dia (cm) = 1.020000
Hg Volume (liter) = 13.700000
Hg Pressure Alarm (bar) = 80.000000
Hg Temperature Alarm (C) = 30.000000
Hyd Fluid Temp Alarm Level (C) = 55.000000
Hg Cyl Inlet Temp Alarm (C) = 30.000000
Sec Air Temp Alarm (C) = 30.000000
Down Pri Win Temp Alarm (C) = 40.000000
Down Bore Air Temp Alarm (min) (C) = 15.000000
Up Bore Air Temp Alarm (min) (C) = 15.000000
Flange Temp Alarm (C) = 40.000000
Upstream Window Alarm (mbar) = 200.000000
Downstream Window Alarm (mbar) = 200.000000
Hg VaporMonitor 1 Alarm (mg/m^3) = 0.050000
Hg VaporMonitor 2 Alarm (mg/m^3) = 0.100000
Time after Trigger | Nominal Command Signal | Actual Command Signal | Syringe Position | Measured Nozzle Velocity | Hg Pressure | Port A Pressure | Port B Pressure
(ms) | (cm/s) | (cm/s) | (cm) | (cm/s) | (bar) | (bar) | (bar)
0 | 0 | 0 | -15.312 | 0 | 0 | 1.182 | -0.514
100 | 0 | 0 | -15.312 | 0 | 0 | 1.334 | -0.514
200 | 0 | 0 | -15.312 | 0 | 0 | 1.258 | -0.666
300 | 0 | 0 | -15.312 | 0 | 0 | 1.258 | -0.817
400 | 0 | 0 | -15.312 | 0 | 0 | 1.258 | -0.666
500 | 0 | 0 | -15.312 | 0 | 0 | 1.182 | -0.666
600 | 0 | 0 | -15.329 | 0 | 0 | 0.955 | -0.666
700 | 0 | 0 | -15.312 | 0 | 0 | 1.258 | -0.363
800 | 0 | 0 | -15.312 | 0 | 0 | 1.182 | -0.666
900 | 0 | 0 | -15.312 | 0 | 0 | 1.258 | -0.817
1000 | 0 | 0 | -15.312 | 0 | 0 | 1.182 | -0.969
1100 | 0 | 0 | -15.312 | 0 | 0 | 1.031 | -0.363
1200 | 0 | 0 | -15.312 | 0 | 0 | 0.955 | -0.666
1300 | 0 | 0 | -15.312 | 0 | 0 | 1.258 | -0.666
1400 | 0 | 0 | -15.312 | 0 | 0 | 1.258 | -0.666
1500 | 0 | 0 | -15.312 | 0 | 0 | 1.258 | -0.817
1600 | 0 | 0 | -15.312 | 0 | 0 | 1.258 | -0.817
1700 | 0 | 0 | -15.312 | 0 | 0 | 1.485 | -0.514
1800 | 0 | 0 | -15.329 | 0 | 0 | 1.334 | -0.666
1900 | 0 | 0 | -15.329 | 0 | 0 | 1.258 | -0.817
2000 | 0 | 0 | -15.329 | 0 | 0 | 1.182 | -0.817
2100 | 0 | 0 | -15.329 | 0 | 0 | 0.955 | -0.817
2200 | 0 | 0 | -15.312 | 0 | 0 | 1.258 | -0.514
2300 | 0 | 0 | -15.329 | 0 | 0 | 1.334 | -0.514
2400 | 0 | 0 | -15.329 | 0 | 0 | 1.258 | -0.666
2500 | 0 | 0 | -15.329 | 0 | 0 | 1.182 | -0.666
2600 | 0 | 0 | -15.329 | 0 | 0 | 1.182 | -0.363
2700 | 0 | 0 | -15.329 | 0 | 0 | 1.258 | -0.363
2800 | 0 | 0 | -15.312 | 0 | 0 | 1.334 | -0.514
2900 | 0 | 0 | -15.329 | 0 | 0 | 1.182 | -0.514
3000 | 0 | 0 | -15.329 | 0 | 0 | 0.955 | -0.817
3100 | 0 | 0 | -15.329 | 0 | 0 | 1.258 | -0.363
3200 | 0 | 0 | -15.329 | 0 | 0 | 1.182 | 0.243
3300 | 0 | 0 | -15.329 | 0 | 0 | 1.258 | -0.06
3400 | 0 | 0 | -15.329 | 0 | 0 | 1.107 | -0.666
3500 | 0 | 0 | -15.329 | 0 | 0 | 1.182 | -0.666
3600 | 0 | 0 | -15.329 | 0 | 0 | 1.258 | -0.363
3700 | 0 | 0 | -15.329 | 0 | 0 | 1.258 | -0.817
3800 | 0 | 0 | -15.329 | 0 | 0 | 1.258 | -0.363
3900 | 0 | 0 | -15.329 | 0 | 0 | 1.031 | -0.363
4000 | 0 | 0 | -15.329 | 0 | 0 | 1.031 | -0.666
4100 | 0 | 0 | -15.329 | 0 | 0 | 1.258 | -0.817
4200 | 0 | 0 | -15.329 | 0 | 0 | 1.334 | -0.666
4300 | 0 | 0 | -15.329 | 0 | 0 | 1.107 | -0.817
4400 | 0 | 0 | -15.346 | 0 | 0 | 1.107 | -0.363
4500 | 0 | 0 | -15.329 | 0 | 0 | 1.258 | -0.514
4600 | 0 | 0 | -15.329 | 0 | 0 | 1.182 | -0.666
4700 | 0 | 0 | -15.346 | 0 | 0 | 1.182 | 0.092
4800 | 0 | 0 | -15.329 | 0 | 0 | 1.258 | -0.514
4900 | 0 | 0 | -15.346 | 0 | 0 | 1.031 | -0.817
5000 | 0 | 0 | -15.346 | 0 | 0 | 1.031 | -0.817
5100 | 0 | 0 | -15.329 | 0 | 0 | 1.485 | -0.666
5200 | 0 | 0 | -15.329 | 0 | 0 | 1.485 | -0.666
5300 | 0 | 0 | -15.329 | 0 | 0 | 1.258 | -0.363
5400 | 0 | 0 | -15.346 | 0 | 0 | 1.107 | -0.514
5500 | 0 | 0 | -15.346 | 0 | 0 | 1.031 | -0.666
5600 | 0 | 0 | -15.329 | 0 | 0 | 1.485 | -0.666
5700 | 0 | 0 | -15.329 | 0 | 0 | 1.031 | -0.817
5800 | 0 | 0 | -15.346 | 0 | 0 | 1.107 | -0.363
5900 | 0 | 0 | -15.346 | 0 | 0 | 1.182 | -0.363
6000 | 0 | 0 | -15.329 | 0 | 0 | 1.182 | -0.514
6100 | 0 | 0 | -15.346 | 0 | 0 | 0.955 | -0.363
6200 | 0 | 0 | -15.346 | 0 | 0 | 1.182 | -0.363
6300 | 0 | 0 | -15.346 | 0 | 0 | 1.182 | -0.363
6400 | 0 | 0 | -15.346 | 0 | 0 | 1.107 | -0.817
6500 | 0 | 0 | -15.346 | 0 | 0 | 1.258 | -0.363
6600 | 0 | 0 | -15.346 | 0 | 0 | 1.182 | 0.092
6700 | 0 | 0 | -15.346 | 0 | 0 | 1.41 | 0.243
6800 | 0 | 0 | -15.346 | 0 | 0 | 1.107 | -0.363
6900 | 0 | 0 | -15.363 | 0 | 0 | 1.031 | -0.666
7000 | 0 | 0 | -15.346 | 0 | 0 | 1.41 | -0.666
7100 | 0 | 0 | -15.346 | 0 | 0 | 1.41 | -0.817
7200 | 0 | 0 | -15.346 | 0 | 0 | 1.334 | -0.514
7300 | 0 | 0 | -15.346 | 0 | 0 | 1.258 | -0.06
7400 | 0 | 0 | -15.363 | 0 | 0 | 1.182 | -0.817
7500 | 0 | 0 | -15.363 | 0 | 0 | 0.955 | -0.363
7600 | 0 | 0 | -15.363 | 0 | 0 | 1.107 | -0.363
7700 | 0 | 0 | -15.363 | 0 | 0 | 1.485 | -0.817
7800 | 0 | 0 | -15.346 | 0 | 0 | 1.107 | -0.514
7900 | 0 | 0 | -15.363 | 0 | 0 | 1.258 | -0.514
8000 | 0 | 0 | -15.363 | 0 | 0 | 1.258 | -0.817
8100 | 0 | 0 | -15.363 | 0 | 0 | 1.182 | -0.817
8200 | 0 | 0 | -15.363 | 0 | 0 | 1.107 | -0.514
8300 | 0 | 0 | -15.363 | 0 | 0 | 1.258 | -0.817
8400 | 0 | 0 | -15.363 | 0 | 0 | 1.182 | -0.817
8500 | 0 | 0 | -15.363 | 0 | 0 | 1.182 | -0.666
8600 | 0 | 0 | -15.363 | 0 | 0 | 1.258 | -0.817
8700 | 0 | 0 | -15.363 | 0 | 0 | 0.955 | -0.514
8800 | 0 | 0 | -15.363 | 0 | 0 | 0.879 | -0.817
8900 | 0 | 0 | -15.363 | 0 | 0 | 1.182 | -0.666
9000 | 0 | 0 | -15.363 | 0 | 0 | 1.258 | -0.817
9100 | 0 | 0 | -15.363 | 0 | 0 | 1.182 | -0.666
9200 | 0 | 0 | -15.363 | 0 | 0 | 1.031 | -0.363
9300 | 0 | 0 | -15.363 | 0 | 0 | 1.182 | -0.363
9400 | 0 | 0 | -15.363 | 0 | 0 | 1.031 | -0.817
9500 | 0 | 0 | -15.363 | 0 | 0 | 1.258 | -0.817
9600 | 0 | 0 | -15.379 | 0 | 0 | 1.182 | -0.363
9700 | 0 | 0 | -15.363 | 0 | 0 | 1.258 | -0.06
9800 | 0 | 0 | -15.363 | 0 | 0 | 1.031 | -0.514
9900 | 0 | 0 | -15.363 | 0 | 0 | 1.258 | -0.666
10000 | 0 | 0 | -15.379 | 0 | 0 | 1.258 | -0.817
10100 | 0 | 0 | -15.363 | 0 | 0 | 1.182 | -0.817
10200 | 0 | 0 | -15.363 | 0 | 0 | 1.107 | 0.092
10300 | 0 | 0 | -15.363 | 0 | 0 | 1.107 | -0.514
10400 | 0 | 0 | -15.363 | 0 | 0 | 1.182 | -0.666
10500 | 0 | 0 | -15.379 | 0 | 0 | 1.182 | -0.969
10600 | 0 | 0 | -15.379 | 0 | 0 | 1.107 | -0.666
10700 | 0 | 0 | -15.363 | 0 | 0 | 1.031 | -0.363
10800 | 0 | 0 | -15.363 | 0 | 0 | 1.031 | -0.363
10900 | 0 | 0 | -15.379 | 0 | 0 | 1.258 | -0.06
11000 | 0 | 0 | -15.379 | 0 | 0 | 1.182 | -0.817
11100 | 0 | 0 | -15.379 | 0 | 0 | 1.258 | -0.514
11200 | 0 | 0 | -15.379 | 0 | 0 | 1.031 | -0.363
11300 | 0 | 0 | -15.379 | 0 | 0 | 1.258 | -0.666
11400 | 0 | 0 | -15.379 | 0 | 0 | 1.334 | -0.514
11500 | 0 | 0 | -15.379 | 0 | 0 | 0.879 | -0.666
11600 | 0 | 0 | -15.379 | 0 | 0 | 1.031 | -0.514
11700 | 0 | 0 | -15.363 | 0 | 0 | 1.107 | -0.06
11800 | 0 | 0 | -15.379 | 0 | 0 | 1.258 | -0.363
11900 | 0 | 0 | -15.379 | 0 | 0 | 1.258 | -0.817
12000 | 0 | 0 | -15.379 | 0 | 0 | 1.258 | -0.666
12100 | 0 | 0 | -15.379 | 0 | 0 | 1.41 | -0.363
12200 | 0 | 0 | -15.379 | 0 | 0 | 1.485 | -0.06
12300 | 0 | 0 | -15.379 | 0 | 0 | 1.334 | -0.817
12400 | 0 | 0 | -15.379 | 0 | 0 | 1.41 | -0.666
12500 | 0 | 0 | -15.379 | 0 | 0 | 1.334 | -0.514
12600 | 0 | 0 | -15.379 | 0 | 0 | 1.182 | -0.06
12700 | 0 | 0 | -15.379 | 0 | 0 | 1.258 | 0.092
12800 | 0 | 0 | -15.379 | 0 | 0 | 1.031 | -0.817
12900 | 0 | 0 | -15.396 | 0 | 0 | 1.182 | -0.817
13000 | 0 | 0 | -15.379 | 0 | 0 | 1.107 | -0.666
13100 | 0 | 0 | -15.396 | 0 | 0 | 1.182 | -0.363
13200 | 0 | 0 | -15.379 | 0 | 0 | 1.258 | -0.817
13300 | 0 | 0 | -15.379 | 0 | 0 | 1.41 | -0.969
13400 | 0 | 0 | -15.379 | 0 | 0 | 1.031 | -0.969
13500 | 0 | 0 | -15.379 | 0 | 0 | 1.031 | -0.666
13600 | 0 | 0 | -15.396 | 0 | 0 | 1.182 | -0.514
13700 | 0 | 0 | -15.396 | 0 | 0 | 1.031 | -0.817
13800 | 0 | 0 | -15.379 | 0 | 0 | 0.955 | -0.514
13900 | 0 | 0 | -15.396 | 0 | 0 | 1.182 | -0.514
14000 | 0 | 0 | -15.396 | 0 | 0 | 1.031 | -0.969
14100 | 0 | 0 | -15.396 | 0 | 0 | 1.182 | -0.514
14200 | 0 | 0 | -15.379 | 0 | 0 | 1.258 | -0.06
14300 | 0 | 0 | -15.396 | 0 | 0 | 1.107 | -0.817
14400 | 0 | 0 | -15.396 | 0 | 0 | 1.031 | -0.817
14500 | 0 | 0 | -15.396 | 0 | 0 | 1.182 | -0.666
14600 | 0 | 0 | -15.396 | 0 | 0 | 1.031 | -0.817
14700 | 0 | 0 | -15.396 | 0 | 0 | 1.258 | -0.514
14800 | 0 | 0 | -15.396 | 0 | 0 | 1.334 | -0.514
14900 | 0 | 0 | -15.396 | 0 | 0 | 1.107 | -0.514
15000 | 0 | 0 | -15.396 | 0 | 0 | 1.031 | -0.817
15100 | 0 | 0 | -15.396 | 0 | 0 | 1.107 | -0.666
15200 | 0 | 0 | -15.379 | 0 | 0 | 1.182 | -0.666
15300 | 0 | 0 | -15.396 | 0 | 0 | 1.182 | -0.363
15400 | 0 | 0 | -15.396 | 0 | 0 | 1.182 | 0.243
15500 | 0 | 0 | -15.396 | 0 | 0 | 1.031 | -0.363
15600 | 0 | 0 | -15.396 | 0 | 0 | 1.182 | -0.817
15700 | 0 | 0 | -15.396 | 0 | 0 | 1.031 | -0.817
15800 | 0 | 0 | -15.396 | 0 | 0 | 1.258 | -0.514
15900 | 0 | 0 | -15.396 | 0 | 0 | 1.182 | -0.06
16000 | 0 | 0 | -15.396 | 0 | 0 | 1.334 | -0.363
16100 | 0 | 0 | -15.396 | 0 | 0 | 1.031 | -0.817
16200 | 0 | 0 | -15.396 | 0 | 0 | 1.031 | -0.817
16300 | 0 | 0 | -15.396 | 0 | 0 | 1.258 | -0.817
16400 | 0 | 0 | -15.413 | 0 | 0 | 1.258 | -0.666
16500 | 0 | 0 | -15.396 | 0 | 0 | 1.334 | -0.514
16600 | 0 | 0 | -15.396 | 0 | 0 | 1.107 | -0.06
16700 | 0 | 0 | -15.396 | 0 | 0 | 1.031 | -0.06
16800 | 0 | 0 | -15.413 | 0 | 0 | 1.41 | -0.666
16900 | 0 | 0 | -15.413 | 0 | 0 | 1.107 | -0.363
17000 | 0 | 0 | -15.413 | 0 | 0 | 1.485 | -0.817
17100 | 0 | 0 | -15.396 | 0 | 0 | 1.031 | -0.514
17200 | 0 | 0 | -15.413 | 0 | 0 | 1.031 | -0.817
17300 | 0 | 0 | -15.413 | 0 | 0 | 1.182 | -0.514
17400 | 0 | 0 | -15.413 | 0 | 0 | 1.258 | -0.817
17500 | 0 | 0 | -15.413 | 0 | 0 | 1.258 | -0.817
17600 | 0 | 0 | -15.413 | 0 | 0 | 1.258 | -0.06
17700 | 0 | 0 | -15.413 | 0 | 0 | 1.107 | -0.666
17800 | 0 | 0 | -15.413 | 0 | 0 | 1.334 | -0.817
17900 | 0 | 0 | -15.413 | 0 | 0 | 1.258 | -0.363
18000 | 0 | 0 | -15.413 | 0 | 0 | 1.41 | -0.363
18100 | 0 | 0 | -15.413 | 0 | 0 | 1.182 | 0.092
18200 | 0 | 0 | -15.413 | 0 | 0 | 1.182 | -0.969
18300 | 0 | 0 | -15.413 | 0 | 0 | 1.182 | -0.666
18400 | 0 | 0 | -15.413 | 0 | 0 | 1.107 | -0.514
18500 | 0 | 0 | -15.413 | 0 | 0 | 1.182 | -0.666
18600 | 0 | 0 | -15.413 | 0 | 0 | 1.485 | -0.363
18700 | 0 | 0 | -15.413 | 0 | 0 | 0.804 | 0.092
18800 | 0 | 0 | -15.43 | 0 | 0 | 1.182 | -0.817
18900 | 0 | 0 | -15.413 | 0 | 0 | 1.41 | -0.817
19000 | 0 | 0 | -15.413 | 0 | 0 | 1.334 | -0.817
19100 | 0 | 0 | -15.413 | 0 | 0 | 1.107 | -0.817
19200 | 0 | 0 | -15.413 | 0 | 0 | 1.031 | -0.817
19300 | 0 | 0 | -15.413 | 0 | 0 | 1.485 | -0.817
19400 | 0 | 0 | -15.413 | 0 | 0 | 1.334 | -0.363
19500 | 0 | 0 | -15.413 | 0 | 0 | 1.107 | -0.666
19600 | 0 | 0 | -15.43 | 0 | 0 | 1.031 | -0.666
19700 | 0 | 0 | -15.413 | 0 | 0 | 1.031 | 0.243
19800 | 0 | 0 | -15.43 | 0 | 0 | 1.107 | -0.514
19900 | 0 | 0 | -15.43 | 0 | 0 | 1.485 | -0.969
20000 | 0 | 0 | -15.43 | 0 | 0 | 1.41 | -0.817
20100 | 0 | 0 | -15.43 | 0 | 0 | 1.107 | -0.817
20200 | 0 | 0 | -15.43 | 0 | 0 | 1.031 | -0.363
20300 | 0 | 0 | -15.43 | 0 | 0 | 1.182 | 0.243
20400 | 0 | 0 | -15.43 | 0 | 0 | 1.258 | -0.514
20500 | 0 | 0 | -15.43 | 0 | 0 | 1.485 | -0.514
20600 | 0 | 0 | -15.43 | 0 | 0 | 1.485 | -0.666
20700 | 0 | 0 | -15.43 | 0 | 0 | 1.031 | -0.817
20800 | 0 | 0 | -15.43 | 0 | 0 | 1.258 | -0.666
20900 | 0 | 0 | -15.43 | 0 | 0 | 1.107 | -0.514
21000 | 0 | 0 | -15.43 | 0 | 0 | 1.258 | -0.06
21100 | 0 | 0 | -15.447 | 0 | 0 | 1.182 | -0.817
21200 | 0 | 0 | -15.43 | 0 | 0 | 1.182 | -0.514
21300 | 0 | 0 | -15.43 | 0 | 0 | 1.258 | -0.363
21400 | 0 | 0 | -15.43 | 0 | 0 | 1.485 | -0.969
21500 | 0 | 0 | -15.43 | 0 | 0 | 1.485 | -0.817
21600 | 0 | 0 | -15.447 | 0 | 0 | 1.258 | -0.666
21700 | 0 | 0 | -15.447 | 0 | 0 | 0.955 | -0.817
21800 | 0 | 0 | -15.43 | 0 | 0 | 1.258 | -0.363
21900 | 0 | 0 | -15.43 | 0 | 0 | 1.107 | -0.514
22000 | 0 | 0 | -15.43 | 0 | 0 | 1.182 | -0.817
22100 | 0 | 0 | -15.447 | 0 | 0 | 1.41 | -0.817
22200 | 0 | 0 | -15.43 | 0 | 0 | 1.031 | -0.514
22300 | 0 | 0 | -15.43 | 0 | 0 | 1.182 | -0.363
22400 | 0 | 0 | -15.43 | 0 | 0 | 1.182 | -0.817
22500 | 0 | 0 | -15.447 | 0 | 0 | 1.182 | -0.363
22600 | 0 | 0 | -15.447 | 0 | 0 | 1.031 | -0.363
22700 | 0 | 0 | -15.447 | 0 | 0 | 1.031 | -0.817
22800 | 0 | 0 | -15.43 | 0 | 0 | 1.031 | -0.514
22900 | 0 | 0 | -15.447 | 0 | 0 | 1.182 | -0.514
23000 | 0 | 0 | -15.447 | 0 | 0 | 1.182 | -0.666
23100 | 0 | 0 | -15.447 | 0 | 0 | 0.955 | -0.817
23200 | 0 | 0 | -15.447 | 0 | 0 | 1.182 | -0.666
23300 | 0 | 0 | -15.447 | 0 | 0 | 1.258 | 0.092
23400 | 0 | 0 | -15.447 | 0 | 0 | 1.485 | -0.514
23500 | 0 | 0 | -15.447 | 0 | 0 | 1.485 | -0.666
23600 | 0 | 0 | -15.43 | 0 | 0 | 1.334 | -0.969
23700 | 0.04 | 0.04 | -15.447 | 0 | -0.032 | 1.107 | -0.817
23800 | 0.081 | 0.081 | -15.447 | 0 | -0.108 | 1.031 | -0.666
23900 | 0.121 | 0.133 | -15.447 | 0 | -0.108 | 0.879 | -0.363
24000 | 0.161 | 0.189 | -15.447 | 0 | -0.184 | 0.955 | -0.666
24100 | 0.202 | 0.25 | -15.447 | 0 | -0.184 | 0.955 | -0.514
24200 | 0.242 | 0.314 | -15.447 | 0 | -0.184 | 1.031 | 0.243
24300 | 0.282 | 0.383 | -15.447 | 0 | -0.184 | 0.804 | 0.092
24400 | 0.323 | 0.456 | -15.447 | 0 | -0.108 | 0.349 | 0.092
24500 | 0.363 | 0.532 | -15.447 | 0 | -0.259 | 0.728 | 0.243
24600 | 0.403 | 0.613 | -15.447 | 0 | -0.184 | 0.5 | 0.546
24700 | 0.443 | 0.697 | -15.447 | 0 | -0.108 | 0.425 | 1.001
24800 | 0.484 | 0.786 | -15.447 | 0 | -0.184 | 1.334 | 2.516
24900 | 0.524 | 0.879 | -15.447 | 0 | -0.184 | 1.94 | 4.183
25000 | 0.564 | 0.942 | -15.413 | 0 | -0.108 | 3.834 | 7.82
25100 | 0.605 | 0.993 | -15.363 | 207.977 | -0.184 | 6.637 | 11.608
25200 | 0.645 | 0.997 | -15.262 | 311.965 | -0.259 | 11.562 | 17.669
25300 | 0.685 | 1.022 | -15.178 | 623.948 | 0.044 | 18.305 | 26.306
25400 | 0.726 | 1.034 | -15.078 | 519.96 | -0.032 | 25.729 | 35.397
25500 | 0.766 | 1.067 | -14.994 | 623.942 | 0.346 | 33.609 | 46.61
25600 | 0.806 | 1.087 | -14.893 | 519.948 | 0.195 | 40.73 | 55.853
25700 | 0.847 | 1.078 | -14.759 | 623.948 | -0.032 | 48.989 | 64.49
25800 | 0.887 | 1.09 | -14.642 | 831.925 | 0.422 | 55.883 | 73.43
25900 | 0.927 | 1.106 | -14.524 | 727.931 | 0.346 | 60.883 | 80.249
26000 | 0.968 | 1.108 | -14.39 | 727.936 | 0.574 | 66.187 | 87.067
26100 | 1.008 | 1.132 | -14.273 | 831.925 | 0.574 | 70.732 | 93.128
26200 | 1.048 | 1.143 | -14.139 | 727.936 | 0.725 | 74.217 | 96.916
26300 | 1.089 | 1.141 | -13.988 | 831.937 | 0.725 | 77.703 | 101.765
26400 | 1.129 | 1.177 | -13.87 | 935.913 | 0.574 | 80.127 | 104.493
26500 | 1.169 | 1.2 | -13.736 | 727.936 | 0.574 | 81.415 | 108.735
26600 | 1.209 | 1.177 | -13.552 | 831.925 | 0.725 | 84.749 | 111.311
26700 | 1.25 | 1.208 | -13.417 | 1143.89 | 1.028 | 87.173 | 113.433
26800 | 1.29 | 1.21 | -13.25 | 831.937 | 3.907 | 87.249 | 116.16
26900 | 1.33 | 1.283 | -13.149 | 1039.902 | 7.093 | 84.067 | 121.16
27000 | 1.371 | 1.292 | -12.981 | 623.948 | 9.138 | 83.233 | 125.252
27100 | 1.411 | 1.306 | -12.814 | 1039.902 | 9.592 | 84.673 | 127.221
27200 | 1.451 | 1.307 | -12.629 | 1039.913 | 10.047 | 85.961 | 129.343
27300 | 1.492 | 1.346 | -12.478 | 1143.89 | 9.971 | 86.794 | 130.858
27400 | 1.532 | 1.338 | -12.277 | 935.913 | 10.804 | 87.173 | 132.828
27500 | 1.572 | 1.35 | -12.092 | 1247.896 | 11.183 | 87.324 | 134.04
27600 | 1.613 | 1.367 | -11.907 | 1150.401 | 11.486 | 88.082 | 135.101
27700 | 1.653 | 1.371 | -11.706 | 1143.89 | 11.789 | 87.779 | 135.858
27800 | 1.693 | 1.413 | -11.538 | 1247.89 | 11.865 | 88.385 | 137.071
27900 | 1.734 | 1.392 | -11.303 | 1039.908 | 12.546 | 87.779 | 138.283
28000 | 1.774 | 1.409 | -11.102 | 1455.867 | 12.319 | 88.915 | 138.586
28100 | 1.814 | 1.446 | -10.918 | 1247.896 | 12.167 | 88.84 | 138.737
28200 | 1.855 | 1.454 | -10.7 | 1143.902 | 13.304 | 88.309 | 139.798
28300 | 1.895 | 1.465 | -10.482 | 1351.867 | 13.91 | 88.385 | 141.465
28400 | 1.935 | 1.481 | -10.264 | 1351.885 | 14.213 | 88.537 | 141.919
28500 | 1.975 | 1.501 | -10.046 | 1351.879 | 14.667 | 88.234 | 142.677
28600 | 2.016 | 1.508 | -9.811 | 1351.885 | 15.349 | 88.006 | 143.435
28700 | 2.056 | 1.536 | -9.593 | 1455.867 | 15.955 | 87.324 | 145.101
28800 | 2.096 | 1.518 | -9.325 | 1351.879 | 16.712 | 87.097 | 145.556
28900 | 2.137 | 1.571 | -9.123 | 1663.856 | 16.788 | 87.4 | 146.162
29000 | 2.177 | 1.577 | -8.872 | 1247.884 | 17.621 | 86.643 | 146.768
29100 | 2.217 | 1.604 | -8.637 | 1559.861 | 18.53 | 85.43 | 147.98
29200 | 2.258 | 1.602 | -8.369 | 1455.873 | 19.515 | 85.506 | 149.344
29300 | 2.298 | 1.604 | -8.1 | 1663.85 | 19.591 | 85.582 | 149.344
29400 | 2.338 | 1.625 | -7.848 | 1663.85 | 19.742 | 85.506 | 150.405
29500 | 2.379 | 1.635 | -7.579 | 1566.367 | 20.272 | 85.355 | 150.859
29600 | 2.419 | 1.699 | -7.361 | 1663.847 | 20.727 | 84.597 | 151.617
29700 | 2.419 | 1.639 | -7.06 | 1351.882 | 22.848 | 82.4 | 152.981
29800 | 2.419 | 1.596 | -6.774 | 1871.835 | 21.939 | 85.203 | 153.132
29900 | 2.419 | 1.57 | -6.506 | 1767.841 | 19.818 | 86.036 | 152.223
30000 | 2.419 | 1.56 | -6.255 | 1663.85 | 18.454 | 87.249 | 150.708
30100 | 2.419 | 1.534 | -5.986 | 1559.861 | 18.076 | 87.4 | 149.95
30200 | 2.419 | 1.541 | -5.752 | 1663.853 | 17.167 | 88.082 | 148.435
30300 | 2.419 | 1.531 | -5.5 | 1455.873 | 17.091 | 88.006 | 148.283
30400 | 2.419 | 1.555 | -5.282 | 1559.858 | 16.864 | 87.855 | 147.677
30500 | 2.419 | 1.545 | -5.03 | 1351.882 | 17.545 | 87.249 | 148.132
30600 | 2.419 | 1.536 | -4.779 | 1559.858 | 17.47 | 87.173 | 148.435
30700 | 2.419 | 1.543 | -4.544 | 1559.861 | 17.091 | 87.627 | 148.132
30800 | 2.419 | 1.533 | -4.293 | 1455.87 | 17.167 | 87.476 | 147.677
30900 | 2.419 | 1.54 | -4.058 | 1559.861 | 17.091 | 87.476 | 148.132
31000 | 2.419 | 1.531 | -3.806 | 1455.87 | 17.242 | 87.552 | 147.526
31100 | 2.419 | 1.555 | -3.588 | 1559.86 | 16.939 | 87.627 | 147.677
31200 | 2.419 | 1.561 | -3.352 | 1351.88 | 17.545 | 87.324 | 147.071
31300 | 2.419 | 1.534 | -3.084 | 1462.371 | 18 | 86.264 | 148.435
31400 | 2.298 | 1.42 | -2.849 | 1663.848 | 18.076 | 87.4 | 148.283
31500 | 2.177 | 1.311 | -2.631 | 1455.871 | 13.91 | 90.658 | 146.768
31600 | 2.056 | 1.157 | -2.38 | 1351.882 | 10.122 | 95.507 | 141.919
31700 | 1.935 | 1.09 | -2.229 | 1559.86 | 6.406 | 97.628 | 137.98
31800 | 1.814 | 0.995 | -2.061 | 935.919 | 4.437 | 98.007 | 132.07
31900 | 1.693 | 0.938 | -1.944 | 1039.905 | 3.376 | 96.189 | 128.131
32000 | 1.572 | 0.886 | -1.843 | 727.936 | 2.543 | 93.764 | 124.342
32100 | 1.451 | 0.838 | -1.759 | 623.944 | 2.089 | 91.416 | 119.645
32200 | 1.33 | 0.779 | -1.675 | 519.954 | 1.558 | 88.688 | 115.554
32300 | 1.209 | 0.69 | -1.575 | 519.955 | 1.104 | 85.658 | 110.251
32400 | 1.089 | 0.623 | -1.508 | 623.943 | 0.649 | 82.779 | 105.856
32500 | 0.968 | 0.578 | -1.474 | 415.965 | 0.422 | 78.687 | 99.189
32600 | 0.847 | 0.503 | -1.424 | 207.981 | 0.044 | 74.066 | 93.734
32700 | 0.726 | 0.433 | -1.39 | 311.973 | -0.032 | 69.975 | 88.431
32800 | 0.605 | 0.351 | -1.357 | 207.98 | 0.044 | 65.581 | 82.218
32900 | 0.484 | 0.257 | -1.323 | 207.981 | -0.108 | 62.247 | 78.733
33000 | 0.363 | 0.168 | -1.306 | 207.981 | -0.032 | 58.913 | 74.188
33100 | 0.242 | 0.083 | -1.306 | 103.989 | -0.108 | 56.034 | 71.006
33200 | 0.121 | 0 | -1.29 | 0 | -0.184 | 53.307 | 66.914