## Data
Log File Data
2007-10-26 11:26 | MERIT Configuration Data
Test Description: Vertical scanning. Shot 4005. 2500A (5T), with beam.
Mode = Triggered
LogFile = C:\MERIT Data\071026 logfile.txt
Trigger-Pulse Delay (s) = 30.770000
FlatTop Pct = 0.600000
Jet Accel Time (s) = 6.000000
Jet Steady State Time (s) = 2.000000
Jet Decel Time (s) = 2.000000
Jet SS Velocity (cm/s) = 1500.000000
Hg Prefill Vol (liter) = 1.000000
Cylinder Retract Speed (cm/s) = 0.500000
Nozzle Dia (cm) = 1.020000
Hg Volume (liter) = 13.700000
Hg Pressure Alarm (bar) = 80.000000
Hg Temperature Alarm (C) = 30.000000
Hyd Fluid Temp Alarm Level (C) = 55.000000
Hg Cyl Inlet Temp Alarm (C) = 30.000000
Sec Air Temp Alarm (C) = 30.000000
Down Pri Win Temp Alarm (C) = 40.000000
Down Bore Air Temp Alarm (min) (C) = 15.000000
Up Bore Air Temp Alarm (min) (C) = 15.000000
Flange Temp Alarm (C) = 40.000000
Upstream Window Alarm (mbar) = 200.000000
Downstream Window Alarm (mbar) = 200.000000
Hg VaporMonitor 1 Alarm (mg/m^3) = 0.050000
Hg VaporMonitor 2 Alarm (mg/m^3) = 0.100000
Time after Trigger | Nominal Command Signal | Actual Command Signal | Syringe Position | Measured Nozzle Velocity | Hg Pressure | Port A Pressure | Port B Pressure
(ms) | (cm/s) | (cm/s) | (cm) | (cm/s) | (bar) | (bar) | (bar)
0 | 0 | 0 | -15.027 | 0 | 0 | 1.182 | -0.666
100 | 0 | 0 | -15.011 | 0 | 0 | 1.107 | -0.363
200 | 0 | 0 | -15.027 | 0 | 0 | 1.485 | 0.243
300 | 0 | 0 | -15.027 | 0 | 0 | 1.334 | 0.092
400 | 0 | 0 | -15.027 | 0 | 0 | 1.107 | -0.06
500 | 0 | 0 | -15.027 | 0 | 0 | 1.182 | -0.363
600 | 0 | 0 | -15.027 | 0 | 0 | 1.258 | -0.363
700 | 0 | 0 | -15.027 | 0 | 0 | 0.955 | -0.06
800 | 0 | 0 | -15.027 | 0 | 0 | 1.031 | -0.363
900 | 0 | 0 | -15.044 | 0 | 0 | 1.031 | -0.363
1000 | 0 | 0 | -15.027 | 0 | 0 | 1.031 | -0.363
1100 | 0 | 0 | -15.027 | 0 | 0 | 1.258 | -0.06
1200 | 0 | 0 | -15.027 | 0 | 0 | 1.41 | -0.06
1300 | 0 | 0 | -15.027 | 0 | 0 | 1.41 | 0.243
1400 | 0 | 0 | -15.044 | 0 | 0 | 1.258 | 0.243
1500 | 0 | 0 | -15.027 | 0 | 0 | 1.107 | -0.363
1600 | 0 | 0 | -15.027 | 0 | 0 | 1.258 | -0.514
1700 | 0 | 0 | -15.044 | 0 | 0 | 1.334 | -0.514
1800 | 0 | 0 | -15.044 | 0 | 0 | 1.031 | 0.243
1900 | 0 | 0 | -15.044 | 0 | 0 | 1.258 | 0.243
2000 | 0 | 0 | -15.044 | 0 | 0 | 1.258 | -0.363
2100 | 0 | 0 | -15.044 | 0 | 0 | 1.258 | -0.514
2200 | 0 | 0 | -15.044 | 0 | 0 | 1.41 | -0.817
2300 | 0 | 0 | -15.044 | 0 | 0 | 1.182 | 0.092
2400 | 0 | 0 | -15.044 | 0 | 0 | 1.107 | -0.363
2500 | 0 | 0 | -15.044 | 0 | 0 | 1.107 | 0.243
2600 | 0 | 0 | -15.061 | 0 | 0 | 1.258 | -0.363
2700 | 0 | 0 | -15.044 | 0 | 0 | 1.485 | -0.06
2800 | 0 | 0 | -15.044 | 0 | 0 | 1.107 | 0.395
2900 | 0 | 0 | -15.044 | 0 | 0 | 1.031 | 0.092
3000 | 0 | 0 | -15.044 | 0 | 0 | 1.258 | -0.363
3100 | 0 | 0 | -15.044 | 0 | 0 | 1.41 | -0.514
3200 | 0 | 0 | -15.044 | 0 | 0 | 1.258 | -0.06
3300 | 0 | 0 | -15.044 | 0 | 0 | 1.41 | -0.06
3400 | 0 | 0 | -15.061 | 0 | 0 | 0.955 | -0.06
3500 | 0 | 0 | -15.044 | 0 | 0 | 1.258 | 0.243
3600 | 0 | 0 | -15.044 | 0 | 0 | 1.258 | -0.363
3700 | 0 | 0 | -15.044 | 0 | 0 | 1.182 | -0.514
3800 | 0 | 0 | -15.061 | 0 | 0 | 1.107 | -0.363
3900 | 0 | 0 | -15.044 | 0 | 0 | 1.107 | 0.243
4000 | 0 | 0 | -15.061 | 0 | 0 | 1.561 | -0.363
4100 | 0 | 0 | -15.061 | 0 | 0 | 1.485 | -0.06
4200 | 0 | 0 | -15.061 | 0 | 0 | 1.334 | -0.666
4300 | 0 | 0 | -15.061 | 0 | 0 | 1.258 | -0.06
4400 | 0 | 0 | -15.061 | 0 | 0 | 0.955 | 0.092
4500 | 0 | 0 | -15.061 | 0 | 0 | 1.031 | 0.243
4600 | 0 | 0 | -15.061 | 0 | 0 | 1.258 | -0.363
4700 | 0 | 0 | -15.061 | 0 | 0 | 1.107 | -0.514
4800 | 0 | 0 | -15.061 | 0 | 0 | 1.258 | -0.514
4900 | 0 | 0 | -15.061 | 0 | 0 | 1.182 | -0.06
5000 | 0 | 0 | -15.061 | 0 | 0 | 1.107 | -0.363
5100 | 0 | 0 | -15.061 | 0 | 0 | 1.561 | -0.666
5200 | 0 | 0 | -15.044 | 0 | 0 | 1.258 | -0.06
5300 | 0 | 0 | -15.061 | 0 | 0 | 1.107 | -0.06
5400 | 0 | 0 | -15.061 | 0 | 0 | 1.334 | -0.06
5500 | 0 | 0 | -15.061 | 0 | 0 | 1.258 | -0.363
5600 | 0 | 0 | -15.061 | 0 | 0 | 1.031 | 0.092
5700 | 0 | 0 | -15.061 | 0 | 0 | 1.182 | -0.363
5800 | 0 | 0 | -15.061 | 0 | 0 | 1.485 | -0.817
5900 | 0 | 0 | -15.061 | 0 | 0 | 1.182 | -0.363
6000 | 0 | 0 | -15.061 | 0 | 0 | 1.107 | -0.363
6100 | 0 | 0 | -15.061 | 0 | 0 | 1.182 | 0.092
6200 | 0 | 0 | -15.078 | 0 | 0 | 1.031 | 0.092
6300 | 0 | 0 | -15.061 | 0 | 0 | 1.258 | -0.06
6400 | 0 | 0 | -15.078 | 0 | 0 | 1.182 | -0.514
6500 | 0 | 0 | -15.061 | 0 | 0 | 1.334 | 0.092
6600 | 0 | 0 | -15.078 | 0 | 0 | 0.955 | -0.06
6700 | 0 | 0 | -15.078 | 0 | 0 | 1.182 | 0.243
6800 | 0 | 0 | -15.078 | 0 | 0 | 1.485 | 0.092
6900 | 0 | 0 | -15.078 | 0 | 0 | 1.41 | -0.363
7000 | 0 | 0 | -15.078 | 0 | 0 | 1.41 | 0.092
7100 | 0 | 0 | -15.078 | 0 | 0 | 1.107 | -0.06
7200 | 0 | 0 | -15.078 | 0 | 0 | 1.258 | 0.092
7300 | 0 | 0 | -15.078 | 0 | 0 | 1.258 | -0.06
7400 | 0 | 0 | -15.078 | 0 | 0 | 1.182 | -0.06
7500 | 0 | 0 | -15.078 | 0 | 0 | 1.258 | -0.363
7600 | 0 | 0 | -15.078 | 0 | 0 | 1.182 | -0.363
7700 | 0 | 0 | -15.078 | 0 | 0 | 1.107 | -0.06
7800 | 0 | 0 | -15.078 | 0 | 0 | 1.258 | 0.092
7900 | 0 | 0 | -15.078 | 0 | 0 | 1.485 | 0.395
8000 | 0 | 0 | -15.078 | 0 | 0 | 1.258 | 0.092
8100 | 0 | 0 | -15.078 | 0 | 0 | 1.107 | -0.363
8200 | 0 | 0 | -15.078 | 0 | 0 | 1.485 | 0.243
8300 | 0 | 0 | -15.078 | 0 | 0 | 1.485 | -0.06
8400 | 0 | 0 | -15.078 | 0 | 0 | 1.334 | 0.092
8500 | 0 | 0 | -15.078 | 0 | 0 | 1.258 | -0.363
8600 | 0 | 0 | -15.078 | 0 | 0 | 1.258 | -0.06
8700 | 0 | 0 | -15.078 | 0 | 0 | 1.107 | -0.514
8800 | 0 | 0 | -15.078 | 0 | 0 | 1.182 | -0.06
8900 | 0 | 0 | -15.078 | 0 | 0 | 1.485 | 0.092
9000 | 0 | 0 | -15.094 | 0 | 0 | 1.258 | 0.092
9100 | 0 | 0 | -15.078 | 0 | 0 | 1.334 | 0.243
9200 | 0 | 0 | -15.094 | 0 | 0 | 0.955 | -0.514
9300 | 0 | 0 | -15.094 | 0 | 0 | 0.955 | -0.514
9400 | 0 | 0 | -15.094 | 0 | 0 | 1.031 | -0.514
9500 | 0 | 0 | -15.094 | 0 | 0 | 1.41 | -0.06
9600 | 0 | 0 | -15.094 | 0 | 0 | 1.41 | 0.243
9700 | 0 | 0 | -15.094 | 0 | 0 | 1.485 | 0.243
9800 | 0 | 0 | -15.094 | 0 | 0 | 1.334 | 0.243
9900 | 0 | 0 | -15.094 | 0 | 0 | 1.182 | -0.06
10000 | 0 | 0 | -15.094 | 0 | 0 | 1.334 | -0.363
10100 | 0 | 0 | -15.094 | 0 | 0 | 1.258 | 0.092
10200 | 0 | 0 | -15.094 | 0 | 0 | 1.258 | 0.092
10300 | 0 | 0 | -15.094 | 0 | 0 | 1.258 | -0.363
10400 | 0 | 0 | -15.094 | 0 | 0 | 1.258 | -0.363
10500 | 0 | 0 | -15.094 | 0 | 0 | 1.334 | -0.363
10600 | 0 | 0 | -15.094 | 0 | 0 | 1.41 | -0.363
10700 | 0 | 0 | -15.094 | 0 | 0 | 1.031 | -0.666
10800 | 0 | 0 | -15.094 | 0 | 0 | 1.182 | -0.06
10900 | 0 | 0 | -15.094 | 0 | 0 | 1.334 | -0.363
11000 | 0 | 0 | -15.094 | 0 | 0 | 1.41 | 0.243
11100 | 0 | 0 | -15.094 | 0 | 0 | 1.031 | 0.092
11200 | 0 | 0 | -15.094 | 0 | 0 | 1.182 | -0.514
11300 | 0 | 0 | -15.094 | 0 | 0 | 1.334 | -0.363
11400 | 0 | 0 | -15.094 | 0 | 0 | 1.258 | -0.06
11500 | 0 | 0 | -15.094 | 0 | 0 | 1.485 | -0.06
11600 | 0 | 0 | -15.094 | 0 | 0 | 1.334 | -0.363
11700 | 0 | 0 | -15.111 | 0 | 0 | 1.182 | 0.092
11800 | 0 | 0 | -15.094 | 0 | 0 | 1.182 | -0.06
11900 | 0 | 0 | -15.094 | 0 | 0 | 1.258 | -0.06
12000 | 0 | 0 | -15.111 | 0 | 0 | 1.41 | -0.06
12100 | 0 | 0 | -15.111 | 0 | 0 | 1.107 | 0.243
12200 | 0 | 0 | -15.111 | 0 | 0 | 1.031 | 0.243
12300 | 0 | 0 | -15.094 | 0 | 0 | 1.031 | -0.666
12400 | 0 | 0 | -15.111 | 0 | 0 | 1.41 | -0.06
12500 | 0 | 0 | -15.111 | 0 | 0 | 1.258 | 0.092
12600 | 0 | 0 | -15.094 | 0 | 0 | 1.258 | 0.243
12700 | 0 | 0 | -15.111 | 0 | 0 | 1.334 | -0.666
12800 | 0 | 0 | -15.111 | 0 | 0 | 1.258 | -0.363
12900 | 0 | 0 | -15.111 | 0 | 0 | 1.031 | -0.06
13000 | 0 | 0 | -15.111 | 0 | 0 | 1.258 | 0.092
13100 | 0 | 0 | -15.111 | 0 | 0 | 1.182 | 0.243
13200 | 0 | 0 | -15.111 | 0 | 0 | 1.258 | -0.363
13300 | 0 | 0 | -15.111 | 0 | 0 | 1.41 | -0.363
13400 | 0 | 0 | -15.111 | 0 | 0 | 1.334 | -0.06
13500 | 0 | 0 | -15.111 | 0 | 0 | 1.107 | 0.395
13600 | 0 | 0 | -15.111 | 0 | 0 | 1.334 | -0.666
13700 | 0 | 0 | -15.111 | 0 | 0 | 1.182 | -0.363
13800 | 0 | 0 | -15.111 | 0 | 0 | 1.41 | -0.666
13900 | 0 | 0 | -15.111 | 0 | 0 | 1.182 | 0.092
14000 | 0 | 0 | -15.111 | 0 | 0 | 1.182 | 0.092
14100 | 0 | 0 | -15.111 | 0 | 0 | 1.334 | 0.092
14200 | 0 | 0 | -15.111 | 0 | 0 | 1.41 | -0.363
14300 | 0 | 0 | -15.111 | 0 | 0 | 1.485 | -0.06
14400 | 0 | 0 | -15.111 | 0 | 0 | 1.258 | -0.06
14500 | 0 | 0 | -15.111 | 0 | 0 | 1.182 | 0.243
14600 | 0 | 0 | -15.128 | 0 | 0 | 1.485 | -0.363
14700 | 0 | 0 | -15.111 | 0 | 0 | 1.41 | -0.363
14800 | 0 | 0 | -15.128 | 0 | 0 | 1.334 | 0.092
14900 | 0 | 0 | -15.111 | 0 | 0 | 1.334 | 0.092
15000 | 0 | 0 | -15.111 | 0 | 0 | 1.41 | -0.666
15100 | 0 | 0 | -15.128 | 0 | 0 | 1.485 | 0.092
15200 | 0 | 0 | -15.128 | 0 | 0 | 1.258 | -0.363
15300 | 0 | 0 | -15.128 | 0 | 0 | 1.258 | 0.092
15400 | 0 | 0 | -15.128 | 0 | 0 | 1.334 | 0.243
15500 | 0 | 0 | -15.128 | 0 | 0 | 1.334 | 0.243
15600 | 0 | 0 | -15.128 | 0 | 0 | 1.41 | -0.363
15700 | 0 | 0 | -15.128 | 0 | 0 | 1.258 | -0.363
15800 | 0 | 0 | -15.128 | 0 | 0 | 1.334 | -0.363
15900 | 0 | 0 | -15.128 | 0 | 0 | 1.41 | 0.092
16000 | 0 | 0 | -15.128 | 0 | 0 | 1.41 | -0.06
16100 | 0 | 0 | -15.128 | 0 | 0 | 0.955 | -0.06
16200 | 0 | 0 | -15.128 | 0 | 0 | 1.107 | -0.06
16300 | 0 | 0 | -15.128 | 0 | 0 | 1.182 | -0.06
16400 | 0 | 0 | -15.128 | 0 | 0 | 1.182 | 0.092
16500 | 0 | 0 | -15.128 | 0 | 0 | 1.182 | -0.06
16600 | 0 | 0 | -15.145 | 0 | 0 | 1.561 | 0.092
16700 | 0 | 0 | -15.128 | 0 | 0 | 1.182 | -0.363
16800 | 0 | 0 | -15.128 | 0 | 0 | 1.258 | -0.363
16900 | 0 | 0 | -15.145 | 0 | 0 | 1.485 | 0.243
17000 | 0 | 0 | -15.128 | 0 | 0 | 1.182 | -0.363
17100 | 0 | 0 | -15.128 | 0 | 0 | 1.41 | -0.06
17200 | 0 | 0 | -15.128 | 0 | 0 | 1.258 | -0.363
17300 | 0 | 0 | -15.145 | 0 | 0 | 1.182 | -0.514
17400 | 0 | 0 | -15.128 | 0 | 0 | 1.485 | 0.092
17500 | 0 | 0 | -15.145 | 0 | 0 | 1.41 | -0.817
17600 | 0 | 0 | -15.145 | 0 | 0 | 1.485 | 0.243
17700 | 0 | 0 | -15.128 | 0 | 0 | 1.41 | -0.06
17800 | 0 | 0 | -15.128 | 0 | 0 | 1.182 | -0.06
17900 | 0 | 0 | -15.145 | 0 | 0 | 1.485 | 0.092
18000 | 0 | 0 | -15.145 | 0 | 0 | 1.334 | -0.06
18100 | 0 | 0 | -15.145 | 0 | 0 | 1.258 | -0.363
18200 | 0 | 0 | -15.145 | 0 | 0 | 1.41 | 0.092
18300 | 0 | 0 | -15.145 | 0 | 0 | 1.334 | -0.363
18400 | 0 | 0 | -15.145 | 0 | 0 | 1.334 | -0.06
18500 | 0 | 0 | -15.145 | 0 | 0 | 1.182 | -0.363
18600 | 0 | 0 | -15.145 | 0 | 0 | 1.334 | -0.969
18700 | 0 | 0 | -15.145 | 0 | 0 | 1.41 | -0.363
18800 | 0 | 0 | -15.145 | 0 | 0 | 1.485 | 0.092
18900 | 0 | 0 | -15.145 | 0 | 0 | 1.258 | -0.363
19000 | 0 | 0 | -15.145 | 0 | 0 | 1.41 | 0.092
19100 | 0 | 0 | -15.145 | 0 | 0 | 1.258 | -0.06
19200 | 0 | 0 | -15.145 | 0 | 0 | 1.258 | -0.06
19300 | 0 | 0 | -15.145 | 0 | 0 | 1.485 | 0.243
19400 | 0 | 0 | -15.161 | 0 | 0 | 1.258 | -0.363
19500 | 0 | 0 | -15.161 | 0 | 0 | 1.334 | 0.092
19600 | 0 | 0 | -15.145 | 0 | 0 | 1.334 | -0.666
19700 | 0 | 0 | -15.161 | 0 | 0 | 1.41 | -0.06
19800 | 0 | 0 | -15.161 | 0 | 0 | 1.182 | -0.06
19900 | 0 | 0 | -15.161 | 0 | 0 | 1.258 | 0.092
20000 | 0 | 0 | -15.145 | 0 | 0 | 1.031 | 0.243
20100 | 0 | 0 | -15.161 | 0 | 0 | 1.334 | 0.395
20200 | 0 | 0 | -15.145 | 0 | 0 | 1.182 | -0.06
20300 | 0 | 0 | -15.161 | 0 | 0 | 1.182 | -0.06
20400 | 0 | 0 | -15.161 | 0 | 0 | 1.485 | -0.666
20500 | 0 | 0 | -15.161 | 0 | 0 | 1.485 | -0.06
20600 | 0 | 0 | -15.145 | 0 | 0 | 1.334 | -0.363
20700 | 0 | 0 | -15.161 | 0 | 0 | 1.031 | -0.363
20800 | 0 | 0 | -15.145 | 0 | 0 | 1.107 | -0.363
20900 | 0 | 0 | -15.161 | 0 | 0 | 1.182 | -0.363
21000 | 0 | 0 | -15.161 | 0 | 0 | 1.485 | -0.363
21100 | 0 | 0 | -15.161 | 0 | 0 | 1.485 | 0.092
21200 | 0 | 0 | -15.161 | 0 | 0 | 1.182 | -0.06
21300 | 0 | 0 | -15.161 | 0 | 0 | 1.031 | -0.363
21400 | 0 | 0 | -15.161 | 0 | 0 | 1.031 | -0.363
21500 | 0 | 0 | -15.161 | 0 | 0 | 1.258 | -0.514
21600 | 0 | 0 | -15.161 | 0 | 0 | 1.334 | -0.06
21700 | 0 | 0 | -15.161 | 0 | 0 | 1.41 | 0.092
21800 | 0 | 0 | -15.161 | 0 | 0 | 1.031 | 0.092
21900 | 0 | 0 | -15.161 | 0 | 0 | 1.334 | -0.514
22000 | 0 | 0 | -15.178 | 0 | 0 | 1.334 | -0.363
22100 | 0 | 0 | -15.161 | 0 | 0 | 1.485 | -0.363
22200 | 0 | 0 | -15.161 | 0 | 0 | 1.258 | 0.243
22300 | 0 | 0 | -15.178 | 0 | 0 | 1.182 | 0.395
22400 | 0 | 0 | -15.161 | 0 | 0 | 1.334 | -0.666
22500 | 0 | 0 | -15.161 | 0 | 0 | 1.485 | -0.666
22600 | 0 | 0 | -15.178 | 0 | 0 | 1.485 | 0.092
22700 | 0 | 0 | -15.161 | 0 | 0 | 1.258 | 0.092
22800 | 0 | 0 | -15.178 | 0 | 0 | 1.258 | -0.514
22900 | 0 | 0 | -15.178 | 0 | 0 | 1.561 | -0.817
23000 | 0 | 0 | -15.178 | 0 | 0 | 1.334 | -0.06
23100 | 0 | 0 | -15.178 | 0 | 0 | 1.334 | -0.06
23200 | 0 | 0 | -15.178 | 0 | 0 | 1.258 | 0.243
23300 | 0 | 0 | -15.178 | 0 | 0 | 1.182 | 0.092
23400 | 0 | 0 | -15.178 | 0 | 0 | 1.031 | 0.092
23500 | 0 | 0 | -15.178 | 0 | 0 | 1.107 | 0.092
23600 | 0 | 0 | -15.178 | 0 | 0 | 1.485 | -0.06
23700 | 0.04 | 0.04 | -15.178 | 0 | -0.108 | 1.182 | -0.06
23800 | 0.081 | 0.081 | -15.178 | 0 | -0.108 | 1.182 | -0.363
23900 | 0.121 | 0.133 | -15.178 | 0 | -0.108 | 1.107 | -0.06
24000 | 0.161 | 0.189 | -15.178 | 0 | -0.184 | 1.258 | 0.092
24100 | 0.202 | 0.25 | -15.178 | 0 | -0.032 | 0.879 | 0.395
24200 | 0.242 | 0.314 | -15.178 | 0 | -0.108 | 0.728 | 0.243
24300 | 0.282 | 0.383 | -15.178 | 0 | -0.108 | 0.804 | 0.698
24400 | 0.323 | 0.456 | -15.178 | 0 | -0.032 | 0.804 | 0.698
24500 | 0.363 | 0.532 | -15.178 | 0 | -0.108 | 0.576 | 0.546
24600 | 0.403 | 0.613 | -15.178 | 0 | -0.108 | 0.576 | 1.001
24700 | 0.443 | 0.697 | -15.178 | 0 | -0.032 | 1.031 | 1.455
24800 | 0.484 | 0.769 | -15.161 | 0 | -0.259 | 1.334 | 2.365
24900 | 0.524 | 0.879 | -15.178 | 103.988 | -0.108 | 2.546 | 4.638
25000 | 0.564 | 0.959 | -15.161 | -103.988 | -0.032 | 3.682 | 8.274
25100 | 0.605 | 0.976 | -15.078 | 103.988 | -0.032 | 7.925 | 12.82
25200 | 0.645 | 1.014 | -15.011 | 519.954 | -0.108 | 13.001 | 18.426
25300 | 0.685 | 1.039 | -14.927 | 415.959 | 0.044 | 19.82 | 28.124
25400 | 0.726 | 1.068 | -14.843 | 519.954 | 0.195 | 28.002 | 38.428
25500 | 0.766 | 1.067 | -14.725 | 519.96 | 0.346 | 35.427 | 47.671
25600 | 0.806 | 1.071 | -14.608 | 727.936 | 0.271 | 43.837 | 58.884
25700 | 0.847 | 1.095 | -14.507 | 727.936 | 0.195 | 52.095 | 68.278
25800 | 0.887 | 1.073 | -14.357 | 623.93 | 0.649 | 58.156 | 77.067
25900 | 0.927 | 1.106 | -14.256 | 935.925 | 0.271 | 64.217 | 82.825
26000 | 0.968 | 1.108 | -14.122 | 623.948 | 0.574 | 68.081 | 89.037
26100 | 1.008 | 1.115 | -13.988 | 831.925 | 0.574 | 71.945 | 93.886
26200 | 1.048 | 1.126 | -13.853 | 831.925 | 0.422 | 75.505 | 98.583
26300 | 1.089 | 1.175 | -13.753 | 831.925 | 0.574 | 78.006 | 101.765
26400 | 1.129 | 1.177 | -13.602 | 623.942 | 0.952 | 80.885 | 105.705
26500 | 1.169 | 1.183 | -13.451 | 935.913 | 0.801 | 83.006 | 109.038
26600 | 1.209 | 1.177 | -13.283 | 935.919 | 0.952 | 84.9 | 111.766
26700 | 1.25 | 1.191 | -13.132 | 1039.913 | 0.801 | 87.097 | 113.433
26800 | 1.29 | 1.243 | -13.015 | 935.913 | 4.588 | 83.612 | 118.433
26900 | 1.33 | 1.283 | -12.881 | 727.931 | 8.456 | 83.082 | 122.07
27000 | 1.371 | 1.292 | -12.713 | 831.925 | 8.835 | 84.521 | 125.1
27100 | 1.411 | 1.272 | -12.512 | 1039.908 | 9.516 | 85.506 | 127.979
27200 | 1.451 | 1.307 | -12.361 | 1247.89 | 9.289 | 86.718 | 128.737
27300 | 1.492 | 1.329 | -12.193 | 935.913 | 9.819 | 87.097 | 129.949
27400 | 1.532 | 1.303 | -11.974 | 1039.913 | 10.274 | 87.249 | 132.07
27500 | 1.572 | 1.351 | -11.823 | 1358.384 | 9.668 | 88.461 | 133.434
27600 | 1.613 | 1.35 | -11.622 | 935.913 | 10.501 | 88.461 | 134.04
27700 | 1.653 | 1.371 | -11.438 | 1247.89 | 11.031 | 88.158 | 134.798
27800 | 1.693 | 1.38 | -11.236 | 1143.89 | 11.41 | 88.688 | 135.707
27900 | 1.734 | 1.426 | -11.069 | 1247.896 | 11.713 | 88.688 | 137.071
28000 | 1.774 | 1.425 | -10.851 | 1039.902 | 12.849 | 88.158 | 138.283
28100 | 1.814 | 1.429 | -10.633 | 1351.879 | 13.455 | 87.855 | 140.253
28200 | 1.855 | 1.454 | -10.431 | 1351.885 | 13.455 | 88.234 | 140.707
28300 | 1.895 | 1.465 | -10.213 | 1247.89 | 13.531 | 87.931 | 141.313
28400 | 1.935 | 1.498 | -10.012 | 1351.879 | 14.667 | 87.703 | 142.222
28500 | 1.975 | 1.484 | -9.761 | 1247.884 | 15.652 | 87.703 | 143.132
28600 | 2.016 | 1.508 | -9.543 | 1559.861 | 15.803 | 87.855 | 144.495
28700 | 2.056 | 1.519 | -9.308 | 1351.879 | 16.106 | 87.855 | 144.798
28800 | 2.096 | 1.535 | -9.073 | 1455.873 | 16.485 | 87.173 | 145.253
28900 | 2.137 | 1.554 | -8.838 | 1455.867 | 17.167 | 87.324 | 145.859
29000 | 2.177 | 1.577 | -8.603 | 1455.873 | 17.697 | 86.567 | 146.768
29100 | 2.217 | 1.571 | -8.335 | 1455.873 | 18.379 | 86.264 | 148.132
29200 | 2.258 | 1.602 | -8.1 | 1663.85 | 18.53 | 86.264 | 148.435
29300 | 2.298 | 1.586 | -7.814 | 1455.867 | 19.439 | 85.355 | 150.102
29400 | 2.338 | 1.642 | -7.596 | 1774.343 | 19.136 | 85.961 | 150.102
29500 | 2.379 | 1.635 | -7.311 | 1351.882 | 20.802 | 83.839 | 151.465
29600 | 2.419 | 1.683 | -7.076 | 1767.844 | 21.257 | 84.142 | 152.223
29700 | 2.419 | 1.623 | -6.774 | 1455.864 | 22.545 | 83.385 | 152.223
29800 | 2.419 | 1.596 | -6.506 | 1871.838 | 21.408 | 84.976 | 153.132
29900 | 2.419 | 1.603 | -6.271 | 1663.85 | 19.666 | 86.34 | 151.314
30000 | 2.419 | 1.594 | -6.02 | 1455.87 | 19.515 | 86.264 | 150.556
30100 | 2.419 | 1.551 | -5.735 | 1559.861 | 19.439 | 86.112 | 151.011
30200 | 2.419 | 1.524 | -5.466 | 1767.844 | 18.303 | 86.87 | 150.102
30300 | 2.419 | 1.531 | -5.232 | 1663.85 | 16.939 | 88.461 | 148.738
30400 | 2.419 | 1.522 | -4.98 | 1455.87 | 16.864 | 88.234 | 147.526
30500 | 2.419 | 1.529 | -4.745 | 1559.864 | 16.939 | 88.158 | 147.374
30600 | 2.419 | 1.553 | -4.527 | 1455.87 | 16.485 | 88.234 | 147.071
30700 | 2.419 | 1.526 | -4.259 | 1351.876 | 17.621 | 86.415 | 147.526
30800 | 2.419 | 1.533 | -4.024 | 1663.856 | 17.015 | 87.552 | 147.829
30900 | 2.419 | 1.54 | -3.789 | 1455.87 | 16.939 | 87.855 | 147.374
31000 | 2.419 | 1.546 | -3.554 | 1455.871 | 17.242 | 87.4 | 147.223
31100 | 2.419 | 1.503 | -3.269 | 1462.369 | 17.621 | 87.097 | 147.829
31200 | 2.419 | 1.544 | -3.067 | 1767.838 | 16.258 | 88.612 | 147.071
31300 | 2.298 | 1.413 | -2.816 | 1247.893 | 17.015 | 86.567 | 147.526
31400 | 2.177 | 1.304 | -2.598 | 1559.86 | 14.137 | 89.522 | 146.617
31500 | 2.056 | 1.183 | -2.38 | 1351.879 | 9.819 | 95.204 | 142.222
31600 | 1.935 | 1.083 | -2.195 | 1351.879 | 6.714 | 98.159 | 136.313
31700 | 1.814 | 1.005 | -2.044 | 1143.9 | 4.74 | 96.567 | 133.282
31800 | 1.693 | 0.931 | -1.91 | 935.916 | 3.452 | 95.658 | 128.282
31900 | 1.572 | 0.879 | -1.81 | 831.924 | 2.619 | 93.764 | 124.494
32000 | 1.451 | 0.814 | -1.709 | 623.946 | 1.634 | 92.249 | 119.797
32100 | 1.33 | 0.772 | -1.642 | 623.944 | 1.331 | 88.991 | 116.009
32200 | 1.209 | 0.683 | -1.541 | 415.962 | 1.18 | 86.264 | 110.251
32300 | 1.089 | 0.633 | -1.491 | 623.946 | 0.574 | 83.839 | 105.099
32400 | 0.968 | 0.554 | -1.424 | 311.97 | 0.195 | 78.536 | 99.947
32500 | 0.847 | 0.496 | -1.39 | 415.965 | 0.044 | 75.202 | 94.644
32600 | 0.726 | 0.426 | -1.357 | 207.98 | -0.032 | 70.354 | 88.886
32700 | 0.605 | 0.344 | -1.323 | 207.981 | -0.032 | 65.808 | 83.885
32800 | 0.484 | 0.25 | -1.29 | 207.981 | 0.044 | 62.474 | 78.885
32900 | 0.363 | 0.161 | -1.273 | 207.981 | -0.032 | 59.444 | 75.4
33000 | 0.242 | 0.076 | -1.273 | 103.992 | -0.032 | 56.413 | 71.309
33100 | 0.121 | 0 | -1.273 | 0 | -0.032 | 53.913 | 67.521