## Data
Log File Data
2007-10-26 17:16 | MERIT Configuration Data
Test Description: Shot 4018, no field, high intensity beam.
Mode = Triggered
LogFile = C:\MERIT Data\071026 logfile.txt
Trigger-Pulse Delay (s) = 30.770000
FlatTop Pct = 0.600000
Jet Accel Time (s) = 6.000000
Jet Steady State Time (s) = 2.000000
Jet Decel Time (s) = 2.000000
Jet SS Velocity (cm/s) = 1500.000000
Hg Prefill Vol (liter) = 1.000000
Cylinder Retract Speed (cm/s) = 0.500000
Nozzle Dia (cm) = 1.020000
Hg Volume (liter) = 13.700000
Hg Pressure Alarm (bar) = 80.000000
Hg Temperature Alarm (C) = 30.000000
Hyd Fluid Temp Alarm Level (C) = 55.000000
Hg Cyl Inlet Temp Alarm (C) = 30.000000
Sec Air Temp Alarm (C) = 30.000000
Down Pri Win Temp Alarm (C) = 40.000000
Down Bore Air Temp Alarm (min) (C) = 15.000000
Up Bore Air Temp Alarm (min) (C) = 15.000000
Flange Temp Alarm (C) = 40.000000
Upstream Window Alarm (mbar) = 200.000000
Downstream Window Alarm (mbar) = 200.000000
Hg VaporMonitor 1 Alarm (mg/m^3) = 0.050000
Hg VaporMonitor 2 Alarm (mg/m^3) = 0.100000
Time after Trigger | Nominal Command Signal | Actual Command Signal | Syringe Position | Measured Nozzle Velocity | Hg Pressure | Port A Pressure | Port B Pressure
(ms) | (cm/s) | (cm/s) | (cm) | (cm/s) | (bar) | (bar) | (bar)
0 | 0 | 0 | -15.245 | 0 | 0 | 0.955 | -0.363
100 | 0 | 0 | -15.262 | 0 | 0 | 1.031 | 0.243
200 | 0 | 0 | -15.262 | 0 | 0 | 0.804 | 0.243
300 | 0 | 0 | -15.262 | 0 | 0 | 0.728 | -0.817
400 | 0 | 0 | -15.262 | 0 | 0 | 0.804 | -0.363
500 | 0 | 0 | -15.262 | 0 | 0 | 1.031 | 0.243
600 | 0 | 0 | -15.262 | 0 | 0 | 1.031 | 0.395
700 | 0 | 0 | -15.262 | 0 | 0 | 0.955 | 0.092
800 | 0 | 0 | -15.262 | 0 | 0 | 0.425 | 0.092
900 | 0 | 0 | -15.245 | 0 | 0 | 0.804 | -0.06
1000 | 0 | 0 | -15.262 | 0 | 0 | 0.879 | -0.666
1100 | 0 | 0 | -15.262 | 0 | 0 | 0.5 | -0.06
1200 | 0 | 0 | -15.262 | 0 | 0 | 0.728 | 0.092
1300 | 0 | 0 | -15.262 | 0 | 0 | 0.955 | 0.092
1400 | 0 | 0 | -15.262 | 0 | 0 | 0.728 | -0.06
1500 | 0 | 0 | -15.262 | 0 | 0 | 0.879 | -0.363
1600 | 0 | 0 | -15.262 | 0 | 0 | 0.955 | 0.092
1700 | 0 | 0 | -15.279 | 0 | 0 | 0.728 | 0.243
1800 | 0 | 0 | -15.279 | 0 | 0 | 0.576 | 0.243
1900 | 0 | 0 | -15.262 | 0 | 0 | 0.804 | -0.514
2000 | 0 | 0 | -15.262 | 0 | 0 | 0.955 | -0.363
2100 | 0 | 0 | -15.262 | 0 | 0 | 1.031 | 0.092
2200 | 0 | 0 | -15.262 | 0 | 0 | 0.955 | -0.06
2300 | 0 | 0 | -15.279 | 0 | 0 | 0.955 | -0.06
2400 | 0 | 0 | -15.279 | 0 | 0 | 0.728 | 0.243
2500 | 0 | 0 | -15.279 | 0 | 0 | 0.728 | 0.092
2600 | 0 | 0 | -15.279 | 0 | 0 | 1.031 | -0.06
2700 | 0 | 0 | -15.279 | 0 | 0 | 0.879 | -0.06
2800 | 0 | 0 | -15.279 | 0 | 0 | 0.804 | -0.363
2900 | 0 | 0 | -15.279 | 0 | 0 | 0.576 | 0.092
3000 | 0 | 0 | -15.279 | 0 | 0 | 0.879 | -0.06
3100 | 0 | 0 | -15.279 | 0 | 0 | 0.955 | -0.363
3200 | 0 | 0 | -15.279 | 0 | 0 | 0.879 | -0.363
3300 | 0 | 0 | -15.312 | 0 | 0 | 0.804 | -0.06
3400 | 0 | 0 | -15.279 | 0 | 0 | 0.728 | 0.243
3500 | 0 | 0 | -15.279 | 0 | 0 | 0.879 | 0.395
3600 | 0 | 0 | -15.279 | 0 | 0 | 0.955 | 0.395
3700 | 0 | 0 | -15.312 | 0 | 0 | 0.955 | -0.363
3800 | 0 | 0 | -15.312 | 0 | 0 | 0.804 | -0.06
3900 | 0 | 0 | -15.279 | 0 | 0 | 0.576 | 0.243
4000 | 0 | 0 | -15.279 | 0 | 0 | 0.728 | 0.092
4100 | 0 | 0 | -15.279 | 0 | 0 | 0.955 | -0.06
4200 | 0 | 0 | -15.312 | 0 | 0 | 0.955 | -0.514
4300 | 0 | 0 | -15.312 | 0 | 0 | 0.804 | -0.363
4400 | 0 | 0 | -15.312 | 0 | 0 | 0.879 | 0.092
4500 | 0 | 0 | -15.279 | 0 | 0 | 0.728 | 0.243
4600 | 0 | 0 | -15.312 | 0 | 0 | 0.879 | 0.092
4700 | 0 | 0 | -15.312 | 0 | 0 | 0.879 | -0.363
4800 | 0 | 0 | -15.312 | 0 | 0 | 0.879 | -0.363
4900 | 0 | 0 | -15.312 | 0 | 0 | 0.576 | -0.363
5000 | 0 | 0 | -15.312 | 0 | 0 | 0.576 | -0.06
5100 | 0 | 0 | -15.312 | 0 | 0 | 0.728 | -0.06
5200 | 0 | 0 | -15.312 | 0 | 0 | 0.955 | 0.243
5300 | 0 | 0 | -15.312 | 0 | 0 | 0.955 | -0.514
5400 | 0 | 0 | -15.312 | 0 | 0 | 0.955 | -0.666
5500 | 0 | 0 | -15.312 | 0 | 0 | 0.728 | -0.06
5600 | 0 | 0 | -15.312 | 0 | 0 | 0.804 | 0.092
5700 | 0 | 0 | -15.312 | 0 | 0 | 0.879 | 0.243
5800 | 0 | 0 | -15.312 | 0 | 0 | 0.955 | -0.06
5900 | 0 | 0 | -15.312 | 0 | 0 | 0.955 | -0.363
6000 | 0 | 0 | -15.329 | 0 | 0 | 0.576 | -0.06
6100 | 0 | 0 | -15.312 | 0 | 0 | 0.728 | -0.06
6200 | 0 | 0 | -15.329 | 0 | 0 | 0.955 | 0.092
6300 | 0 | 0 | -15.312 | 0 | 0 | 0.804 | -0.363
6400 | 0 | 0 | -15.312 | 0 | 0 | 0.955 | 0.092
6500 | 0 | 0 | -15.329 | 0 | 0 | 0.955 | 0.092
6600 | 0 | 0 | -15.329 | 0 | 0 | 0.955 | -0.06
6700 | 0 | 0 | -15.329 | 0 | 0 | 0.955 | -0.514
6800 | 0 | 0 | -15.329 | 0 | 0 | 0.728 | -0.06
6900 | 0 | 0 | -15.329 | 0 | 0 | 0.879 | 0.243
7000 | 0 | 0 | -15.329 | 0 | 0 | 1.031 | 0.243
7100 | 0 | 0 | -15.329 | 0 | 0 | 1.031 | -0.06
7200 | 0 | 0 | -15.329 | 0 | 0 | 0.804 | 0.092
7300 | 0 | 0 | -15.329 | 0 | 0 | 0.804 | -0.06
7400 | 0 | 0 | -15.329 | 0 | 0 | 0.955 | -0.06
7500 | 0 | 0 | -15.329 | 0 | 0 | 1.107 | 0.546
7600 | 0 | 0 | -15.329 | 0 | 0 | 0.728 | 0.092
7700 | 0 | 0 | -15.329 | 0 | 0 | 0.728 | -0.363
7800 | 0 | 0 | -15.329 | 0 | 0 | 0.728 | 0.092
7900 | 0 | 0 | -15.329 | 0 | 0 | 0.955 | 0.395
8000 | 0 | 0 | -15.329 | 0 | 0 | 0.955 | 0.092
8100 | 0 | 0 | -15.346 | 0 | 0 | 0.728 | -0.06
8200 | 0 | 0 | -15.346 | 0 | 0 | 0.804 | -0.363
8300 | 0 | 0 | -15.329 | 0 | 0 | 0.955 | 0.092
8400 | 0 | 0 | -15.329 | 0 | 0 | 0.955 | 0.092
8500 | 0 | 0 | -15.346 | 0 | 0 | 0.955 | -0.06
8600 | 0 | 0 | -15.346 | 0 | 0 | 0.728 | -0.363
8700 | 0 | 0 | -15.346 | 0 | 0 | 0.879 | -0.06
8800 | 0 | 0 | -15.346 | 0 | 0 | 0.879 | -0.363
8900 | 0 | 0 | -15.346 | 0 | 0 | 0.955 | -0.06
9000 | 0 | 0 | -15.346 | 0 | 0 | 0.955 | 0.243
9100 | 0 | 0 | -15.346 | 0 | 0 | 0.879 | 0.395
9200 | 0 | 0 | -15.346 | 0 | 0 | 0.576 | -0.06
9300 | 0 | 0 | -15.346 | 0 | 0 | 0.804 | -0.363
9400 | 0 | 0 | -15.346 | 0 | 0 | 0.879 | 0.092
9500 | 0 | 0 | -15.346 | 0 | 0 | 0.728 | -0.363
9600 | 0 | 0 | -15.346 | 0 | 0 | 0.955 | -0.363
9700 | 0 | 0 | -15.346 | 0 | 0 | 0.879 | -0.06
9800 | 0 | 0 | -15.363 | 0 | 0 | 1.031 | 0.092
9900 | 0 | 0 | -15.363 | 0 | 0 | 0.879 | 0.092
10000 | 0 | 0 | -15.346 | 0 | 0 | 0.879 | 0.243
10100 | 0 | 0 | -15.346 | 0 | 0 | 0.955 | 0.092
10200 | 0 | 0 | -15.346 | 0 | 0 | 0.879 | 0.092
10300 | 0 | 0 | -15.346 | 0 | 0 | 0.728 | -0.363
10400 | 0 | 0 | -15.363 | 0 | 0 | 0.955 | -0.363
10500 | 0 | 0 | -15.363 | 0 | 0 | 0.955 | 0.092
10600 | 0 | 0 | -15.346 | 0 | 0 | 0.804 | 0.546
10700 | 0 | 0 | -15.363 | 0 | 0 | 0.728 | -0.514
10800 | 0 | 0 | -15.363 | 0 | 0 | 0.728 | -0.06
10900 | 0 | 0 | -15.363 | 0 | 0 | 0.955 | -0.363
11000 | 0 | 0 | -15.363 | 0 | 0 | 0.879 | 0.395
11100 | 0 | 0 | -15.363 | 0 | 0 | 0.728 | 0.092
11200 | 0 | 0 | -15.363 | 0 | 0 | 0.804 | -0.06
11300 | 0 | 0 | -15.363 | 0 | 0 | 0.955 | -0.363
11400 | 0 | 0 | -15.363 | 0 | 0 | 0.955 | -0.363
11500 | 0 | 0 | -15.363 | 0 | 0 | 0.728 | 0.092
11600 | 0 | 0 | -15.363 | 0 | 0 | 0.728 | 0.092
11700 | 0 | 0 | -15.379 | 0 | 0 | 0.955 | -0.363
11800 | 0 | 0 | -15.363 | 0 | 0 | 0.955 | -0.06
11900 | 0 | 0 | -15.379 | 0 | 0 | 0.955 | -0.363
12000 | 0 | 0 | -15.363 | 0 | 0 | 0.879 | 0.092
12100 | 0 | 0 | -15.363 | 0 | 0 | 0.955 | -0.363
12200 | 0 | 0 | -15.363 | 0 | 0 | 0.804 | -0.06
12300 | 0 | 0 | -15.379 | 0 | 0 | 0.804 | 0.243
12400 | 0 | 0 | -15.363 | 0 | 0 | 0.804 | -0.363
12500 | 0 | 0 | -15.379 | 0 | 0 | 0.955 | -0.363
12600 | 0 | 0 | -15.379 | 0 | 0 | 1.107 | 0.092
12700 | 0 | 0 | -15.363 | 0 | 0 | 1.031 | 0.243
12800 | 0 | 0 | -15.379 | 0 | 0 | 0.955 | -0.514
12900 | 0 | 0 | -15.363 | 0 | 0 | 0.728 | 0.395
13000 | 0 | 0 | -15.363 | 0 | 0 | 0.955 | -0.363
13100 | 0 | 0 | -15.363 | 0 | 0 | 0.955 | -0.363
13200 | 0 | 0 | -15.379 | 0 | 0 | 0.879 | -0.363
13300 | 0 | 0 | -15.379 | 0 | 0 | 0.728 | 0.243
13400 | 0 | 0 | -15.379 | 0 | 0 | 0.728 | 0.243
13500 | 0 | 0 | -15.379 | 0 | 0 | 0.804 | 0.092
13600 | 0 | 0 | -15.379 | 0 | 0 | 0.804 | -0.514
13700 | 0 | 0 | -15.379 | 0 | 0 | 0.879 | -0.363
13800 | 0 | 0 | -15.379 | 0 | 0 | 1.031 | -0.06
13900 | 0 | 0 | -15.379 | 0 | 0 | 0.728 | 0.243
14000 | 0 | 0 | -15.396 | 0 | 0 | 0.879 | 0.092
14100 | 0 | 0 | -15.379 | 0 | 0 | 0.955 | 0.092
14200 | 0 | 0 | -15.379 | 0 | 0 | 0.955 | -0.06
14300 | 0 | 0 | -15.379 | 0 | 0 | 0.955 | -0.363
14400 | 0 | 0 | -15.379 | 0 | 0 | 0.879 | -0.817
14500 | 0 | 0 | -15.379 | 0 | 0 | 0.728 | -0.06
14600 | 0 | 0 | -15.396 | 0 | 0 | 0.879 | 0.092
14700 | 0 | 0 | -15.396 | 0 | 0 | 0.955 | -0.06
14800 | 0 | 0 | -15.379 | 0 | 0 | 1.107 | -0.363
14900 | 0 | 0 | -15.396 | 0 | 0 | 0.879 | 0.092
15000 | 0 | 0 | -15.396 | 0 | 0 | 0.879 | -0.06
15100 | 0 | 0 | -15.396 | 0 | 0 | 1.031 | 0.395
15200 | 0 | 0 | -15.396 | 0 | 0 | 0.879 | -0.363
15300 | 0 | 0 | -15.396 | 0 | 0 | 0.955 | -0.363
15400 | 0 | 0 | -15.396 | 0 | 0 | 0.879 | -0.06
15500 | 0 | 0 | -15.396 | 0 | 0 | 0.804 | 0.092
15600 | 0 | 0 | -15.396 | 0 | 0 | 1.031 | 0.092
15700 | 0 | 0 | -15.396 | 0 | 0 | 0.955 | -0.363
15800 | 0 | 0 | -15.396 | 0 | 0 | 0.955 | -0.363
15900 | 0 | 0 | -15.396 | 0 | 0 | 0.879 | -0.363
16000 | 0 | 0 | -15.396 | 0 | 0 | 0.879 | -0.363
16100 | 0 | 0 | -15.396 | 0 | 0 | 0.728 | -0.363
16200 | 0 | 0 | -15.396 | 0 | 0 | 0.879 | 0.243
16300 | 0 | 0 | -15.396 | 0 | 0 | 0.955 | -0.514
16400 | 0 | 0 | -15.396 | 0 | 0 | 0.955 | -0.363
16500 | 0 | 0 | -15.396 | 0 | 0 | 0.804 | 0.092
16600 | 0 | 0 | -15.396 | 0 | 0 | 0.728 | 0.092
16700 | 0 | 0 | -15.396 | 0 | 0 | 0.804 | 0.092
16800 | 0 | 0 | -15.396 | 0 | 0 | 0.879 | -0.363
16900 | 0 | 0 | -15.396 | 0 | 0 | 0.804 | -0.06
17000 | 0 | 0 | -15.396 | 0 | 0 | 0.804 | -0.514
17100 | 0 | 0 | -15.413 | 0 | 0 | 1.031 | 0.092
17200 | 0 | 0 | -15.413 | 0 | 0 | 1.031 | 0.243
17300 | 0 | 0 | -15.413 | 0 | 0 | 0.955 | -0.06
17400 | 0 | 0 | -15.396 | 0 | 0 | 0.879 | -0.06
17500 | 0 | 0 | -15.396 | 0 | 0 | 0.879 | -0.06
17600 | 0 | 0 | -15.413 | 0 | 0 | 1.031 | 0.092
17700 | 0 | 0 | -15.413 | 0 | 0 | 0.728 | -0.363
17800 | 0 | 0 | -15.396 | 0 | 0 | 1.031 | 0.092
17900 | 0 | 0 | -15.413 | 0 | 0 | 1.031 | 0.243
18000 | 0 | 0 | -15.413 | 0 | 0 | 0.879 | -0.363
18100 | 0 | 0 | -15.413 | 0 | 0 | 0.728 | -0.06
18200 | 0 | 0 | -15.413 | 0 | 0 | 0.804 | -0.06
18300 | 0 | 0 | -15.413 | 0 | 0 | 1.031 | 0.092
18400 | 0 | 0 | -15.413 | 0 | 0 | 0.955 | 0.243
18500 | 0 | 0 | -15.413 | 0 | 0 | 0.728 | -0.514
18600 | 0 | 0 | -15.413 | 0 | 0 | 0.728 | -0.363
18700 | 0 | 0 | -15.413 | 0 | 0 | 0.879 | -0.363
18800 | 0 | 0 | -15.413 | 0 | 0 | 0.879 | 0.243
18900 | 0 | 0 | -15.413 | 0 | 0 | 0.879 | -0.06
19000 | 0 | 0 | -15.413 | 0 | 0 | 0.879 | 0.092
19100 | 0 | 0 | -15.413 | 0 | 0 | 0.955 | -0.06
19200 | 0 | 0 | -15.413 | 0 | 0 | 0.955 | -0.06
19300 | 0 | 0 | -15.43 | 0 | 0 | 0.879 | 0.092
19400 | 0 | 0 | -15.43 | 0 | 0 | 0.728 | 0.092
19500 | 0 | 0 | -15.43 | 0 | 0 | 0.804 | -0.06
19600 | 0 | 0 | -15.43 | 0 | 0 | 0.955 | -0.06
19700 | 0 | 0 | -15.43 | 0 | 0 | 1.107 | 0.092
19800 | 0 | 0 | -15.43 | 0 | 0 | 0.728 | 0.092
19900 | 0 | 0 | -15.43 | 0 | 0 | 0.728 | -0.363
20000 | 0 | 0 | -15.43 | 0 | 0 | 1.031 | -0.06
20100 | 0 | 0 | -15.43 | 0 | 0 | 0.804 | -0.363
20200 | 0 | 0 | -15.43 | 0 | 0 | 0.955 | -0.06
20300 | 0 | 0 | -15.43 | 0 | 0 | 0.879 | 0.092
20400 | 0 | 0 | -15.447 | 0 | 0 | 0.804 | 0.243
20500 | 0 | 0 | -15.447 | 0 | 0 | 0.576 | -0.363
20600 | 0 | 0 | -15.43 | 0 | 0 | 0.879 | -0.363
20700 | 0 | 0 | -15.447 | 0 | 0 | 1.258 | 0.395
20800 | 0 | 0 | -15.43 | 0 | 0 | 0.879 | -0.06
20900 | 0 | 0 | -15.447 | 0 | 0 | 0.804 | 0.092
21000 | 0 | 0 | -15.43 | 0 | 0 | 0.804 | 0.546
21100 | 0 | 0 | -15.43 | 0 | 0 | 1.031 | -0.363
21200 | 0 | 0 | -15.43 | 0 | 0 | 0.955 | -0.06
21300 | 0 | 0 | -15.43 | 0 | 0 | 0.955 | -0.06
21400 | 0 | 0 | -15.447 | 0 | 0 | 0.804 | 0.092
21500 | 0 | 0 | -15.447 | 0 | 0 | 0.728 | 0.243
21600 | 0 | 0 | -15.43 | 0 | 0 | 0.804 | -0.363
21700 | 0 | 0 | -15.447 | 0 | 0 | 1.258 | -0.06
21800 | 0 | 0 | -15.447 | 0 | 0 | 0.728 | 0.395
21900 | 0 | 0 | -15.447 | 0 | 0 | 0.804 | 0.092
22000 | 0 | 0 | -15.447 | 0 | 0 | 0.804 | 0.092
22100 | 0 | 0 | -15.447 | 0 | 0 | 0.728 | 0.243
22200 | 0 | 0 | -15.447 | 0 | 0 | 0.955 | -0.06
22300 | 0 | 0 | -15.447 | 0 | 0 | 1.031 | -0.363
22400 | 0 | 0 | -15.447 | 0 | 0 | 0.804 | -0.06
22500 | 0 | 0 | -15.447 | 0 | 0 | 0.804 | 0.243
22600 | 0 | 0 | -15.447 | 0 | 0 | 0.804 | 0.092
22700 | 0 | 0 | -15.447 | 0 | 0 | 0.879 | -0.363
22800 | 0 | 0 | -15.463 | 0 | 0 | 0.879 | -0.06
22900 | 0 | 0 | -15.447 | 0 | 0 | 0.804 | 0.243
23000 | 0 | 0 | -15.447 | 0 | 0 | 0.576 | 0.243
23100 | 0 | 0 | -15.463 | 0 | 0 | 0.879 | -0.514
23200 | 0 | 0 | -15.463 | 0 | 0 | 0.804 | 0.092
23300 | 0 | 0 | -15.447 | 0 | 0 | 0.879 | 0.092
23400 | 0 | 0 | -15.447 | 0 | 0 | 0.728 | 0.092
23500 | 0 | 0 | -15.447 | 0 | 0 | 1.031 | -0.363
23600 | 0 | 0 | -15.463 | 0 | 0 | 0.955 | -0.363
23700 | 0.04 | 0.04 | -15.463 | 0 | 0.119 | 0.879 | -0.06
23800 | 0.081 | 0.081 | -15.463 | 0 | 0.119 | 0.955 | -0.514
23900 | 0.121 | 0.116 | -15.447 | 0 | 0.044 | 0.955 | 0.092
24000 | 0.161 | 0.189 | -15.463 | 104 | 0.119 | 0.955 | 0.092
24100 | 0.202 | 0.233 | -15.447 | -104 | 0.119 | 1.107 | -0.06
24200 | 0.242 | 0.314 | -15.463 | 104 | 0.044 | 0.804 | -0.06
24300 | 0.282 | 0.383 | -15.463 | -104 | 0.044 | 0.349 | 1.152
24400 | 0.323 | 0.439 | -15.447 | 0 | 0.044 | 0.576 | 1.152
24500 | 0.363 | 0.532 | -15.463 | 104 | 0.044 | 0.425 | 1.152
24600 | 0.403 | 0.613 | -15.463 | -104 | 0.119 | 0.273 | 1.304
24700 | 0.443 | 0.681 | -15.447 | 0 | 0.119 | 0.5 | 2.365
24800 | 0.484 | 0.769 | -15.447 | 104 | 0.119 | 0.879 | 3.122
24900 | 0.524 | 0.845 | -15.43 | 0 | 0.195 | 1.713 | 5.85
25000 | 0.564 | 0.909 | -15.396 | 103.988 | 0.422 | 3.531 | 8.426
25100 | 0.605 | 0.959 | -15.346 | 207.977 | 0.346 | 6.183 | 12.062
25200 | 0.645 | 0.98 | -15.262 | 311.971 | 0.346 | 10.122 | 17.214
25300 | 0.685 | 1.005 | -15.178 | 519.954 | 0.346 | 17.32 | 25.245
25400 | 0.726 | 1.034 | -15.094 | 519.96 | 0.346 | 24.214 | 34.185
25500 | 0.766 | 1.05 | -14.994 | 519.942 | 0.574 | 32.169 | 44.489
25600 | 0.806 | 1.087 | -14.91 | 623.948 | 0.649 | 38.685 | 53.429
25700 | 0.847 | 1.061 | -14.759 | 519.954 | 0.725 | 48.155 | 65.248
25800 | 0.887 | 1.09 | -14.658 | 935.919 | 0.725 | 53.989 | 71.46
25900 | 0.927 | 1.089 | -14.524 | 623.942 | 0.498 | 60.808 | 80.097
26000 | 0.968 | 1.108 | -14.407 | 831.925 | 0.725 | 65.202 | 86.461
26100 | 1.008 | 1.099 | -14.256 | 727.936 | 0.877 | 69.748 | 92.371
26200 | 1.048 | 1.143 | -14.155 | 935.925 | 0.725 | 72.854 | 96.613
26300 | 1.089 | 1.158 | -14.021 | 623.936 | 2.998 | 74.445 | 101.008
26400 | 1.129 | 1.194 | -13.904 | 831.925 | 7.244 | 74.369 | 109.19
26500 | 1.169 | 1.217 | -13.77 | 727.931 | 7.168 | 77.248 | 113.13
26600 | 1.209 | 1.244 | -13.635 | 831.937 | 7.017 | 79.748 | 115.706
26700 | 1.25 | 1.242 | -13.468 | 831.925 | 7.623 | 81.491 | 119.645
26800 | 1.29 | 1.26 | -13.317 | 1039.902 | 7.774 | 83.309 | 122.07
26900 | 1.33 | 1.232 | -13.116 | 935.913 | 8.077 | 84.673 | 125.1
27000 | 1.371 | 1.259 | -12.965 | 1247.896 | 7.623 | 86.188 | 126.009
27100 | 1.411 | 1.289 | -12.814 | 935.913 | 7.926 | 87.173 | 127.07
27200 | 1.451 | 1.29 | -12.629 | 935.925 | 8.986 | 86.491 | 129.04
27300 | 1.492 | 1.346 | -12.495 | 1143.89 | 9.138 | 87.627 | 130.1
27400 | 1.532 | 1.321 | -12.277 | 831.925 | 10.198 | 87.552 | 132.222
27500 | 1.572 | 1.35 | -12.108 | 1351.885 | 10.274 | 87.855 | 133.586
27600 | 1.613 | 1.35 | -11.907 | 1046.413 | 10.501 | 88.158 | 134.798
27700 | 1.653 | 1.388 | -11.739 | 1247.878 | 10.728 | 88.764 | 135.555
27800 | 1.693 | 1.38 | -11.521 | 1039.913 | 11.789 | 88.461 | 136.01
27900 | 1.734 | 1.409 | -11.337 | 1351.873 | 11.713 | 88.688 | 137.828
28000 | 1.774 | 1.409 | -11.119 | 1143.902 | 12.395 | 88.385 | 137.98
28100 | 1.814 | 1.429 | -10.918 | 1351.879 | 12.47 | 88.915 | 139.343
28200 | 1.855 | 1.487 | -10.75 | 1247.896 | 12.925 | 88.764 | 139.798
28300 | 1.895 | 1.465 | -10.498 | 1039.902 | 14.667 | 86.34 | 142.222
28400 | 1.935 | 1.464 | -10.264 | 1559.861 | 15.046 | 88.082 | 142.829
28500 | 1.975 | 1.501 | -10.062 | 1455.867 | 14.516 | 88.612 | 142.98
28600 | 2.016 | 1.508 | -9.828 | 1247.89 | 15.5 | 88.537 | 143.586
28700 | 2.056 | 1.519 | -9.593 | 1455.867 | 15.955 | 87.627 | 145.101
28800 | 2.096 | 1.535 | -9.358 | 1455.873 | 16.258 | 87.855 | 145.556
28900 | 2.137 | 1.554 | -9.123 | 1455.873 | 17.015 | 87.4 | 145.405
29000 | 2.177 | 1.577 | -8.889 | 1455.867 | 17.545 | 86.87 | 146.768
29100 | 2.217 | 1.571 | -8.62 | 1455.873 | 18.379 | 86.264 | 146.92
29200 | 2.258 | 1.619 | -8.402 | 1663.856 | 18.53 | 86.34 | 148.283
29300 | 2.298 | 1.621 | -8.134 | 1351.873 | 19.591 | 85.658 | 148.587
29400 | 2.338 | 1.625 | -7.865 | 1663.856 | 20.348 | 84.597 | 150.708
29500 | 2.379 | 1.618 | -7.579 | 1670.349 | 20.727 | 84.9 | 151.162
29600 | 2.419 | 1.649 | -7.328 | 1767.841 | 20.424 | 85.43 | 151.314
29700 | 2.419 | 1.639 | -7.076 | 1559.861 | 20.954 | 84.37 | 151.769
29800 | 2.419 | 1.596 | -6.791 | 1559.858 | 21.408 | 84.445 | 151.769
29900 | 2.419 | 1.62 | -6.573 | 1767.844 | 19.969 | 85.506 | 151.617
30000 | 2.419 | 1.577 | -6.288 | 1351.882 | 20.121 | 85.961 | 151.011
30100 | 2.419 | 1.534 | -6.003 | 1767.844 | 19.212 | 86.264 | 151.465
30200 | 2.419 | 1.558 | -5.785 | 1767.838 | 17.394 | 88.234 | 149.496
30300 | 2.419 | 1.531 | -5.517 | 1351.882 | 17.848 | 88.082 | 147.829
30400 | 2.419 | 1.538 | -5.282 | 1663.856 | 17.318 | 87.931 | 148.283
30500 | 2.419 | 1.529 | -5.03 | 1455.87 | 17.167 | 87.931 | 147.374
30600 | 2.419 | 1.536 | -4.796 | 1559.858 | 16.864 | 88.082 | 147.677
30700 | 2.419 | 1.526 | -4.544 | 1455.873 | 17.091 | 87.703 | 147.071
30800 | 2.419 | 1.533 | -4.309 | 1559.858 | 16.939 | 88.082 | 147.526
30900 | 2.419 | 1.557 | -4.091 | 1455.87 | 16.788 | 87.855 | 147.071
31000 | 2.419 | 1.548 | -3.84 | 1351.882 | 17.621 | 86.87 | 147.374
31100 | 2.419 | 1.538 | -3.588 | 1559.86 | 17.545 | 86.946 | 147.677
31200 | 2.419 | 1.544 | -3.352 | 1559.86 | 17.091 | 87.703 | 147.829
31300 | 2.298 | 1.464 | -3.151 | 1462.371 | 17.242 | 87.627 | 147.677
31400 | 2.177 | 1.304 | -2.883 | 1247.886 | 15.122 | 88.688 | 147.374
31500 | 2.056 | 1.166 | -2.648 | 1663.856 | 10.425 | 94.749 | 142.829
31600 | 1.935 | 1.066 | -2.464 | 1455.87 | 6.487 | 96.795 | 137.98
31700 | 1.814 | 0.988 | -2.313 | 1143.897 | 4.209 | 97.628 | 133.282
31800 | 1.693 | 0.914 | -2.179 | 935.916 | 3.149 | 95.81 | 128.434
31900 | 1.572 | 0.862 | -2.078 | 831.925 | 2.392 | 93.916 | 124.342
32000 | 1.451 | 0.798 | -1.977 | 623.947 | 1.71 | 91.87 | 118.433
32100 | 1.33 | 0.755 | -1.91 | 623.943 | 1.255 | 88.158 | 114.645
32200 | 1.209 | 0.7 | -1.843 | 415.962 | 1.18 | 85.582 | 109.038
32300 | 1.089 | 0.633 | -1.776 | 415.962 | 0.877 | 82.324 | 104.19
32400 | 0.968 | 0.57 | -1.726 | 415.965 | 0.195 | 77.324 | 99.038
32500 | 0.847 | 0.496 | -1.675 | 311.97 | 0.195 | 73.536 | 93.734
32600 | 0.726 | 0.426 | -1.642 | 311.973 | 0.044 | 69.444 | 87.37
32700 | 0.605 | 0.344 | -1.608 | 207.981 | -0.032 | 65.126 | 82.522
32800 | 0.484 | 0.25 | -1.575 | 207.981 | -0.032 | 62.171 | 77.976
32900 | 0.363 | 0.161 | -1.558 | 207.98 | -0.108 | 58.535 | 74.188
33000 | 0.242 | 0.076 | -1.558 | 103.992 | -0.032 | 55.807 | 70.551
33100 | 0.121 | 0 | -1.558 | 0 | -0.032 | 52.701 | 66.763