## Data
Log File Data
2007-10-26 20:17 | MERIT Configuration Data
Test Description: Shot 4030, no field, high intensity beam.
Mode = Triggered
LogFile = C:\MERIT Data\071026 logfile.txt
Trigger-Pulse Delay (s) = 30.770000
FlatTop Pct = 0.600000
Jet Accel Time (s) = 6.000000
Jet Steady State Time (s) = 2.000000
Jet Decel Time (s) = 2.000000
Jet SS Velocity (cm/s) = 1500.000000
Hg Prefill Vol (liter) = 1.000000
Cylinder Retract Speed (cm/s) = 0.500000
Nozzle Dia (cm) = 1.020000
Hg Volume (liter) = 13.700000
Hg Pressure Alarm (bar) = 80.000000
Hg Temperature Alarm (C) = 30.000000
Hyd Fluid Temp Alarm Level (C) = 55.000000
Hg Cyl Inlet Temp Alarm (C) = 30.000000
Sec Air Temp Alarm (C) = 30.000000
Down Pri Win Temp Alarm (C) = 40.000000
Down Bore Air Temp Alarm (min) (C) = 15.000000
Up Bore Air Temp Alarm (min) (C) = 15.000000
Flange Temp Alarm (C) = 40.000000
Upstream Window Alarm (mbar) = 200.000000
Downstream Window Alarm (mbar) = 200.000000
Hg VaporMonitor 1 Alarm (mg/m^3) = 0.050000
Hg VaporMonitor 2 Alarm (mg/m^3) = 0.100000
Time after Trigger | Nominal Command Signal | Actual Command Signal | Syringe Position | Measured Nozzle Velocity | Hg Pressure | Port A Pressure | Port B Pressure
(ms) | (cm/s) | (cm/s) | (cm) | (cm/s) | (bar) | (bar) | (bar)
0 | 0 | 0 | -14.994 | 0 | 0 | 0.804 | -0.666
100 | 0 | 0 | -14.994 | 0 | 0 | 0.804 | -0.666
200 | 0 | 0 | -14.994 | 0 | 0 | 0.804 | -0.666
300 | 0 | 0 | -14.994 | 0 | 0 | 0.804 | -0.817
400 | 0 | 0 | -15.011 | 0 | 0 | 0.879 | -0.666
500 | 0 | 0 | -14.994 | 0 | 0 | 0.879 | -0.06
600 | 0 | 0 | -15.011 | 0 | 0 | 0.879 | -0.666
700 | 0 | 0 | -15.011 | 0 | 0 | 0.879 | -0.06
800 | 0 | 0 | -15.011 | 0 | 0 | 0.576 | -0.666
900 | 0 | 0 | -15.011 | 0 | 0 | 0.728 | -0.817
1000 | 0 | 0 | -15.011 | 0 | 0 | 0.879 | -0.06
1100 | 0 | 0 | -15.011 | 0 | 0 | 1.031 | 0.092
1200 | 0 | 0 | -14.994 | 0 | 0 | 0.879 | 0.092
1300 | 0 | 0 | -14.994 | 0 | 0 | 1.031 | -0.817
1400 | 0 | 0 | -14.994 | 0 | 0 | 0.955 | -0.817
1500 | 0 | 0 | -15.011 | 0 | 0 | 1.031 | -0.666
1600 | 0 | 0 | -15.011 | 0 | 0 | 0.804 | -0.363
1700 | 0 | 0 | -15.011 | 0 | 0 | 0.5 | -0.666
1800 | 0 | 0 | -15.011 | 0 | 0 | 0.804 | -0.817
1900 | 0 | 0 | -15.011 | 0 | 0 | 1.031 | -0.817
2000 | 0 | 0 | -15.011 | 0 | 0 | 0.879 | -0.817
2100 | 0 | 0 | -15.011 | 0 | 0 | 0.728 | -0.363
2200 | 0 | 0 | -15.011 | 0 | 0 | 0.804 | -0.817
2300 | 0 | 0 | -15.011 | 0 | 0 | 0.955 | -0.666
2400 | 0 | 0 | -14.994 | 0 | 0 | 0.879 | -0.666
2500 | 0 | 0 | -15.011 | 0 | 0 | 0.728 | -0.514
2600 | 0 | 0 | -15.011 | 0 | 0 | 0.879 | -0.817
2700 | 0 | 0 | -15.011 | 0 | 0 | 1.031 | -0.817
2800 | 0 | 0 | -15.011 | 0 | 0 | 0.728 | -0.363
2900 | 0 | 0 | -15.011 | 0 | 0 | 0.804 | -0.666
3000 | 0 | 0 | -15.011 | 0 | 0 | 0.879 | -0.514
3100 | 0 | 0 | -15.011 | 0 | 0 | 0.879 | -0.514
3200 | 0 | 0 | -15.011 | 0 | 0 | 0.804 | -0.666
3300 | 0 | 0 | -15.027 | 0 | 0 | 0.804 | -0.514
3400 | 0 | 0 | -15.011 | 0 | 0 | 0.576 | -0.666
3500 | 0 | 0 | -15.011 | 0 | 0 | 0.804 | -0.514
3600 | 0 | 0 | -15.011 | 0 | 0 | 0.879 | -0.817
3700 | 0 | 0 | -15.011 | 0 | 0 | 0.804 | -0.666
3800 | 0 | 0 | -15.011 | 0 | 0 | 0.728 | -0.06
3900 | 0 | 0 | -15.011 | 0 | 0 | 0.879 | -0.363
4000 | 0 | 0 | -15.011 | 0 | 0 | 1.031 | -0.363
4100 | 0 | 0 | -15.011 | 0 | 0 | 0.804 | -0.817
4200 | 0 | 0 | -15.027 | 0 | 0 | 0.728 | -0.666
4300 | 0 | 0 | -15.011 | 0 | 0 | 0.804 | -0.363
4400 | 0 | 0 | -15.027 | 0 | 0 | 0.879 | -0.817
4500 | 0 | 0 | -15.027 | 0 | 0 | 0.728 | -0.363
4600 | 0 | 0 | -15.027 | 0 | 0 | 0.576 | -0.06
4700 | 0 | 0 | -15.027 | 0 | 0 | 1.107 | -0.666
4800 | 0 | 0 | -15.027 | 0 | 0 | 0.879 | -0.817
4900 | 0 | 0 | -15.027 | 0 | 0 | 0.728 | -0.666
5000 | 0 | 0 | -15.027 | 0 | 0 | 0.879 | -0.666
5100 | 0 | 0 | -15.027 | 0 | 0 | 0.955 | -0.514
5200 | 0 | 0 | -15.027 | 0 | 0 | 0.955 | -0.514
5300 | 0 | 0 | -15.027 | 0 | 0 | 0.804 | -0.363
5400 | 0 | 0 | -15.044 | 0 | 0 | 0.804 | -0.514
5500 | 0 | 0 | -15.027 | 0 | 0 | 0.728 | -0.666
5600 | 0 | 0 | -15.027 | 0 | 0 | 0.5 | -0.514
5700 | 0 | 0 | -15.027 | 0 | 0 | 0.728 | -0.363
5800 | 0 | 0 | -15.027 | 0 | 0 | 0.955 | -0.817
5900 | 0 | 0 | -15.027 | 0 | 0 | 0.879 | -0.817
6000 | 0 | 0 | -15.044 | 0 | 0 | 0.879 | -0.514
6100 | 0 | 0 | -15.027 | 0 | 0 | 0.879 | -0.363
6200 | 0 | 0 | -15.027 | 0 | 0 | 0.728 | -0.06
6300 | 0 | 0 | -15.027 | 0 | 0 | 1.031 | -0.363
6400 | 0 | 0 | -15.027 | 0 | 0 | 0.879 | -0.666
6500 | 0 | 0 | -15.044 | 0 | 0 | 0.955 | -0.363
6600 | 0 | 0 | -15.027 | 0 | 0 | 0.728 | -0.817
6700 | 0 | 0 | -15.027 | 0 | 0 | 0.804 | -0.514
6800 | 0 | 0 | -15.027 | 0 | 0 | 0.804 | -0.666
6900 | 0 | 0 | -15.044 | 0 | 0 | 0.955 | -0.363
7000 | 0 | 0 | -15.027 | 0 | 0 | 1.031 | -0.514
7100 | 0 | 0 | -15.044 | 0 | 0 | 1.031 | -0.969
7200 | 0 | 0 | -15.044 | 0 | 0 | 0.5 | -0.817
7300 | 0 | 0 | -15.044 | 0 | 0 | 0.728 | -0.363
7400 | 0 | 0 | -15.044 | 0 | 0 | 0.955 | -0.514
7500 | 0 | 0 | -15.044 | 0 | 0 | 0.955 | -0.514
7600 | 0 | 0 | -15.044 | 0 | 0 | 0.955 | -0.363
7700 | 0 | 0 | -15.044 | 0 | 0 | 0.804 | -0.666
7800 | 0 | 0 | -15.044 | 0 | 0 | 0.955 | -0.817
7900 | 0 | 0 | -15.027 | 0 | 0 | 0.955 | -0.363
8000 | 0 | 0 | -15.044 | 0 | 0 | 0.955 | -0.363
8100 | 0 | 0 | -15.044 | 0 | 0 | 1.031 | -0.363
8200 | 0 | 0 | -15.027 | 0 | 0 | 1.182 | -0.514
8300 | 0 | 0 | -15.044 | 0 | 0 | 0.879 | -0.666
8400 | 0 | 0 | -15.044 | 0 | 0 | 0.728 | -0.817
8500 | 0 | 0 | -15.044 | 0 | 0 | 0.955 | -0.363
8600 | 0 | 0 | -15.044 | 0 | 0 | 1.031 | -0.666
8700 | 0 | 0 | -15.044 | 0 | 0 | 0.879 | -0.514
8800 | 0 | 0 | -15.044 | 0 | 0 | 0.728 | -0.363
8900 | 0 | 0 | -15.044 | 0 | 0 | 0.804 | -0.817
9000 | 0 | 0 | -15.044 | 0 | 0 | 0.955 | -0.817
9100 | 0 | 0 | -15.044 | 0 | 0 | 0.955 | -0.666
9200 | 0 | 0 | -15.044 | 0 | 0 | 1.107 | -0.363
9300 | 0 | 0 | -15.044 | 0 | 0 | 0.879 | -0.514
9400 | 0 | 0 | -15.044 | 0 | 0 | 0.804 | -0.817
9500 | 0 | 0 | -15.044 | 0 | 0 | 0.804 | -0.514
9600 | 0 | 0 | -15.044 | 0 | 0 | 0.728 | -0.666
9700 | 0 | 0 | -15.044 | 0 | 0 | 0.955 | -0.363
9800 | 0 | 0 | -15.044 | 0 | 0 | 1.031 | -0.817
9900 | 0 | 0 | -15.044 | 0 | 0 | 0.879 | -0.514
10000 | 0 | 0 | -15.061 | 0 | 0 | 1.107 | 0.092
10100 | 0 | 0 | -15.044 | 0 | 0 | 0.879 | -0.514
10200 | 0 | 0 | -15.061 | 0 | 0 | 0.576 | -0.666
10300 | 0 | 0 | -15.061 | 0 | 0 | 0.728 | -0.817
10400 | 0 | 0 | -15.044 | 0 | 0 | 1.107 | -0.06
10500 | 0 | 0 | -15.044 | 0 | 0 | 0.955 | -0.514
10600 | 0 | 0 | -15.061 | 0 | 0 | 0.879 | 0.092
10700 | 0 | 0 | -15.061 | 0 | 0 | 0.879 | -0.363
10800 | 0 | 0 | -15.061 | 0 | 0 | 0.728 | -0.666
10900 | 0 | 0 | -15.061 | 0 | 0 | 1.182 | -0.514
11000 | 0 | 0 | -15.061 | 0 | 0 | 0.955 | -0.817
11100 | 0 | 0 | -15.061 | 0 | 0 | 0.728 | -0.514
11200 | 0 | 0 | -15.061 | 0 | 0 | 0.879 | 0.092
11300 | 0 | 0 | -15.061 | 0 | 0 | 0.879 | -0.514
11400 | 0 | 0 | -15.061 | 0 | 0 | 0.879 | -0.666
11500 | 0 | 0 | -15.061 | 0 | 0 | 0.728 | -0.514
11600 | 0 | 0 | -15.061 | 0 | 0 | 0.879 | -0.514
11700 | 0 | 0 | -15.061 | 0 | 0 | 0.879 | -0.363
11800 | 0 | 0 | -15.061 | 0 | 0 | 0.879 | -0.666
11900 | 0 | 0 | -15.061 | 0 | 0 | 0.955 | -0.06
12000 | 0 | 0 | -15.061 | 0 | 0 | 1.031 | -0.666
12100 | 0 | 0 | -15.061 | 0 | 0 | 0.728 | -0.514
12200 | 0 | 0 | -15.061 | 0 | 0 | 0.804 | -0.666
12300 | 0 | 0 | -15.061 | 0 | 0 | 1.182 | -0.817
12400 | 0 | 0 | -15.061 | 0 | 0 | 0.804 | -0.666
12500 | 0 | 0 | -15.061 | 0 | 0 | 0.804 | -0.363
12600 | 0 | 0 | -15.061 | 0 | 0 | 0.879 | -0.363
12700 | 0 | 0 | -15.061 | 0 | 0 | 0.955 | -0.817
12800 | 0 | 0 | -15.061 | 0 | 0 | 0.955 | -0.817
12900 | 0 | 0 | -15.061 | 0 | 0 | 1.107 | -0.817
13000 | 0 | 0 | -15.061 | 0 | 0 | 1.107 | -0.514
13100 | 0 | 0 | -15.078 | 0 | 0 | 0.804 | -0.817
13200 | 0 | 0 | -15.061 | 0 | 0 | 0.728 | -0.514
13300 | 0 | 0 | -15.061 | 0 | 0 | 0.879 | -0.969
13400 | 0 | 0 | -15.078 | 0 | 0 | 1.258 | -0.514
13500 | 0 | 0 | -15.061 | 0 | 0 | 0.879 | -0.514
13600 | 0 | 0 | -15.061 | 0 | 0 | 0.804 | -0.817
13700 | 0 | 0 | -15.078 | 0 | 0 | 0.804 | -0.363
13800 | 0 | 0 | -15.078 | 0 | 0 | 0.804 | -0.514
13900 | 0 | 0 | -15.061 | 0 | 0 | 1.031 | -0.969
14000 | 0 | 0 | -15.078 | 0 | 0 | 1.031 | -0.817
14100 | 0 | 0 | -15.061 | 0 | 0 | 0.879 | -0.817
14200 | 0 | 0 | -15.078 | 0 | 0 | 0.728 | -0.514
14300 | 0 | 0 | -15.078 | 0 | 0 | 0.728 | -0.514
14400 | 0 | 0 | -15.078 | 0 | 0 | 0.804 | -0.363
14500 | 0 | 0 | -15.078 | 0 | 0 | 1.182 | -0.514
14600 | 0 | 0 | -15.078 | 0 | 0 | 0.879 | -0.514
14700 | 0 | 0 | -15.078 | 0 | 0 | 0.955 | -0.514
14800 | 0 | 0 | -15.078 | 0 | 0 | 0.879 | 0.092
14900 | 0 | 0 | -15.078 | 0 | 0 | 0.804 | -0.514
15000 | 0 | 0 | -15.078 | 0 | 0 | 1.031 | -0.363
15100 | 0 | 0 | -15.078 | 0 | 0 | 0.879 | -0.817
15200 | 0 | 0 | -15.078 | 0 | 0 | 0.804 | -0.817
15300 | 0 | 0 | -15.078 | 0 | 0 | 0.879 | -0.817
15400 | 0 | 0 | -15.078 | 0 | 0 | 0.5 | -0.514
15500 | 0 | 0 | -15.078 | 0 | 0 | 0.728 | -0.363
15600 | 0 | 0 | -15.078 | 0 | 0 | 0.955 | -0.666
15700 | 0 | 0 | -15.078 | 0 | 0 | 1.031 | -0.514
15800 | 0 | 0 | -15.078 | 0 | 0 | 1.107 | -0.666
15900 | 0 | 0 | -15.078 | 0 | 0 | 0.879 | -0.817
16000 | 0 | 0 | -15.078 | 0 | 0 | 0.804 | -0.514
16100 | 0 | 0 | -15.078 | 0 | 0 | 1.182 | -0.514
16200 | 0 | 0 | -15.078 | 0 | 0 | 0.879 | -0.363
16300 | 0 | 0 | -15.078 | 0 | 0 | 0.879 | -0.666
16400 | 0 | 0 | -15.078 | 0 | 0 | 0.804 | -0.817
16500 | 0 | 0 | -15.078 | 0 | 0 | 0.728 | -0.363
16600 | 0 | 0 | -15.078 | 0 | 0 | 0.879 | -0.363
16700 | 0 | 0 | -15.078 | 0 | 0 | 1.031 | -0.817
16800 | 0 | 0 | -15.094 | 0 | 0 | 0.576 | -0.817
16900 | 0 | 0 | -15.078 | 0 | 0 | 0.425 | -0.666
17000 | 0 | 0 | -15.078 | 0 | 0 | 0.804 | -0.666
17100 | 0 | 0 | -15.078 | 0 | 0 | 1.182 | -0.514
17200 | 0 | 0 | -15.094 | 0 | 0 | 1.107 | -0.817
17300 | 0 | 0 | -15.078 | 0 | 0 | 0.955 | -0.666
17400 | 0 | 0 | -15.094 | 0 | 0 | 1.031 | -0.666
17500 | 0 | 0 | -15.094 | 0 | 0 | 0.955 | -0.514
17600 | 0 | 0 | -15.078 | 0 | 0 | 0.804 | -0.817
17700 | 0 | 0 | -15.078 | 0 | 0 | 0.879 | -0.817
17800 | 0 | 0 | -15.094 | 0 | 0 | 0.804 | -0.666
17900 | 0 | 0 | -15.094 | 0 | 0 | 0.804 | -0.666
18000 | 0 | 0 | -15.094 | 0 | 0 | 1.107 | -0.514
18100 | 0 | 0 | -15.094 | 0 | 0 | 1.182 | -0.666
18200 | 0 | 0 | -15.094 | 0 | 0 | 1.107 | -0.514
18300 | 0 | 0 | -15.094 | 0 | 0 | 1.031 | -0.363
18400 | 0 | 0 | -15.094 | 0 | 0 | 0.879 | -0.06
18500 | 0 | 0 | -15.094 | 0 | 0 | 0.804 | -0.06
18600 | 0 | 0 | -15.094 | 0 | 0 | 0.955 | -0.514
18700 | 0 | 0 | -15.094 | 0 | 0 | 1.031 | -0.666
18800 | 0 | 0 | -15.094 | 0 | 0 | 1.031 | -0.514
18900 | 0 | 0 | -15.094 | 0 | 0 | 0.804 | -0.514
19000 | 0 | 0 | -15.094 | 0 | 0 | 0.804 | -0.514
19100 | 0 | 0 | -15.094 | 0 | 0 | 0.879 | -0.666
19200 | 0 | 0 | -15.094 | 0 | 0 | 1.031 | -0.363
19300 | 0 | 0 | -15.094 | 0 | 0 | 1.107 | -0.363
19400 | 0 | 0 | -15.094 | 0 | 0 | 0.955 | -0.514
19500 | 0 | 0 | -15.094 | 0 | 0 | 0.804 | -0.817
19600 | 0 | 0 | -15.094 | 0 | 0 | 1.031 | -0.817
19700 | 0 | 0 | -15.094 | 0 | 0 | 1.182 | -0.666
19800 | 0 | 0 | -15.094 | 0 | 0 | 0.955 | -0.363
19900 | 0 | 0 | -15.094 | 0 | 0 | 0.728 | -0.817
20000 | 0 | 0 | -15.094 | 0 | 0 | 1.182 | -0.666
20100 | 0 | 0 | -15.111 | 0 | 0 | 1.031 | -0.817
20200 | 0 | 0 | -15.094 | 0 | 0 | 0.955 | -0.666
20300 | 0 | 0 | -15.094 | 0 | 0 | 1.107 | -0.514
20400 | 0 | 0 | -15.094 | 0 | 0 | 0.955 | -0.514
20500 | 0 | 0 | -15.094 | 0 | 0 | 0.955 | -0.363
20600 | 0 | 0 | -15.094 | 0 | 0 | 0.728 | -0.514
20700 | 0 | 0 | -15.094 | 0 | 0 | 0.804 | -0.817
20800 | 0 | 0 | -15.094 | 0 | 0 | 0.955 | -0.666
20900 | 0 | 0 | -15.111 | 0 | 0 | 0.955 | -0.514
21000 | 0 | 0 | -15.094 | 0 | 0 | 0.728 | -0.06
21100 | 0 | 0 | -15.094 | 0 | 0 | 0.728 | -0.363
21200 | 0 | 0 | -15.111 | 0 | 0 | 0.879 | -0.514
21300 | 0 | 0 | -15.094 | 0 | 0 | 0.804 | -0.817
21400 | 0 | 0 | -15.094 | 0 | 0 | 1.107 | -0.666
21500 | 0 | 0 | -15.094 | 0 | 0 | 0.955 | -0.666
21600 | 0 | 0 | -15.094 | 0 | 0 | 0.728 | -0.514
21700 | 0 | 0 | -15.111 | 0 | 0 | 0.804 | -0.817
21800 | 0 | 0 | -15.094 | 0 | 0 | 1.107 | -0.666
21900 | 0 | 0 | -15.111 | 0 | 0 | 1.031 | -0.817
22000 | 0 | 0 | -15.094 | 0 | 0 | 1.031 | -0.666
22100 | 0 | 0 | -15.111 | 0 | 0 | 0.879 | -0.666
22200 | 0 | 0 | -15.111 | 0 | 0 | 0.879 | -0.363
22300 | 0 | 0 | -15.111 | 0 | 0 | 1.182 | -0.666
22400 | 0 | 0 | -15.094 | 0 | 0 | 1.182 | -0.817
22500 | 0 | 0 | -15.111 | 0 | 0 | 0.879 | -0.817
22600 | 0 | 0 | -15.111 | 0 | 0 | 0.879 | -0.514
22700 | 0 | 0 | -15.094 | 0 | 0 | 0.955 | -0.363
22800 | 0 | 0 | -15.111 | 0 | 0 | 0.955 | -0.363
22900 | 0 | 0 | -15.111 | 0 | 0 | 1.107 | -0.363
23000 | 0 | 0 | -15.111 | 0 | 0 | 1.031 | -0.06
23100 | 0 | 0 | -15.111 | 0 | 0 | 0.804 | -0.06
23200 | 0 | 0 | -15.111 | 0 | 0 | 0.955 | -0.817
23300 | 0 | 0 | -15.111 | 0 | 0 | 0.955 | -0.666
23400 | 0 | 0 | -15.111 | 0 | 0 | 0.804 | 0.092
23500 | 0 | 0 | -15.111 | 0 | 0 | 0.804 | -0.06
23600 | 0 | 0 | -15.111 | 0 | 0 | 0.955 | -0.817
23700 | 0.04 | 0.04 | -15.111 | 0 | -0.108 | 0.955 | -0.363
23800 | 0.081 | 0.081 | -15.111 | 0 | -0.032 | 1.182 | -0.666
23900 | 0.121 | 0.133 | -15.111 | 0 | 0.044 | 0.804 | -0.514
24000 | 0.161 | 0.189 | -15.111 | 0 | -0.032 | 0.804 | 0.092
24100 | 0.202 | 0.25 | -15.111 | 0 | -0.108 | 0.5 | -0.06
24200 | 0.242 | 0.314 | -15.111 | 0 | -0.032 | 0.425 | -0.06
24300 | 0.282 | 0.383 | -15.111 | 0 | 0.044 | 0.5 | 0.395
24400 | 0.323 | 0.456 | -15.111 | 0 | -0.108 | 0.425 | 0.395
24500 | 0.363 | 0.532 | -15.111 | 0 | -0.032 | 0.425 | 0.698
24600 | 0.403 | 0.613 | -15.111 | 0 | -0.032 | 0.5 | 0.546
24700 | 0.443 | 0.697 | -15.111 | 0 | 0.044 | 0.576 | 0.849
24800 | 0.484 | 0.786 | -15.111 | 0 | -0.032 | 0.955 | 2.062
24900 | 0.524 | 0.879 | -15.111 | 0 | 0.119 | 1.788 | 4.031
25000 | 0.564 | 0.942 | -15.078 | 0 | -0.032 | 3.379 | 7.365
25100 | 0.605 | 0.976 | -15.011 | 207.989 | -0.032 | 6.713 | 11.305
25200 | 0.645 | 1.03 | -14.96 | 415.959 | -0.032 | 10.653 | 16.153
25300 | 0.685 | 1.055 | -14.876 | 311.977 | 0.195 | 17.244 | 25.245
25400 | 0.726 | 1.051 | -14.759 | 519.948 | 0.119 | 24.972 | 35.094
25500 | 0.766 | 1.05 | -14.642 | 727.936 | 0.346 | 33.684 | 46.61
25600 | 0.806 | 1.087 | -14.558 | 727.931 | 0.346 | 40.427 | 54.489
25700 | 0.847 | 1.095 | -14.44 | 519.96 | 0.119 | 48.155 | 63.732
25800 | 0.887 | 1.107 | -14.323 | 727.936 | 0.195 | 55.05 | 72.672
25900 | 0.927 | 1.139 | -14.222 | 727.931 | 0.498 | 60.201 | 79.946
26000 | 0.968 | 1.125 | -14.071 | 623.948 | 0.346 | 66.869 | 86.916
26100 | 1.008 | 1.132 | -13.937 | 935.913 | 0.649 | 70.657 | 92.977
26200 | 1.048 | 1.143 | -13.803 | 831.925 | 0.422 | 74.975 | 97.523
26300 | 1.089 | 1.158 | -13.669 | 831.925 | 0.574 | 77.627 | 101.614
26400 | 1.129 | 1.194 | -13.552 | 831.925 | 0.725 | 79.748 | 105.099
26500 | 1.169 | 1.183 | -13.384 | 727.936 | 1.104 | 82.627 | 108.129
26600 | 1.209 | 1.194 | -13.233 | 1039.913 | 1.104 | 84.673 | 110.705
26700 | 1.25 | 1.225 | -13.099 | 935.913 | 1.18 | 86.036 | 113.433
26800 | 1.29 | 1.227 | -12.931 | 831.925 | 1.483 | 87.931 | 115.099
26900 | 1.33 | 1.283 | -12.814 | 1039.913 | 7.547 | 84.218 | 121.16
27000 | 1.371 | 1.292 | -12.646 | 727.936 | 8.835 | 84.37 | 124.494
27100 | 1.411 | 1.323 | -12.495 | 1039.902 | 9.441 | 85.127 | 127.07
27200 | 1.451 | 1.324 | -12.311 | 935.913 | 10.047 | 85.506 | 129.04
27300 | 1.492 | 1.344 | -12.142 | 1143.902 | 10.122 | 86.946 | 130.858
27400 | 1.532 | 1.337 | -11.941 | 1046.401 | 10.728 | 87.249 | 132.979
27500 | 1.572 | 1.35 | -11.756 | 1247.896 | 10.804 | 88.082 | 134.192
27600 | 1.613 | 1.384 | -11.588 | 1143.89 | 11.259 | 88.082 | 134.949
27700 | 1.653 | 1.371 | -11.37 | 1039.913 | 12.319 | 87.703 | 135.858
27800 | 1.693 | 1.363 | -11.152 | 1351.885 | 11.713 | 88.158 | 136.616
27900 | 1.734 | 1.409 | -10.985 | 1351.879 | 11.031 | 89.749 | 136.768
28000 | 1.774 | 1.442 | -10.8 | 1039.902 | 12.167 | 88.991 | 137.677
28100 | 1.814 | 1.429 | -10.566 | 1143.908 | 13.228 | 88.309 | 139.04
28200 | 1.855 | 1.47 | -10.381 | 1455.855 | 13.076 | 88.461 | 139.647
28300 | 1.895 | 1.482 | -10.163 | 1143.908 | 13.985 | 88.385 | 140.859
28400 | 1.935 | 1.481 | -9.928 | 1351.879 | 14.894 | 88.082 | 141.919
28500 | 1.975 | 1.518 | -9.727 | 1455.873 | 14.97 | 88.006 | 142.98
28600 | 2.016 | 1.525 | -9.492 | 1247.884 | 15.803 | 86.946 | 144.192
28700 | 2.056 | 1.553 | -9.274 | 1455.873 | 16.409 | 87.4 | 145.101
28800 | 2.096 | 1.568 | -9.039 | 1351.879 | 17.242 | 87.097 | 145.708
28900 | 2.137 | 1.571 | -8.788 | 1455.873 | 17.848 | 86.34 | 147.223
29000 | 2.177 | 1.56 | -8.52 | 1559.855 | 18.076 | 86.188 | 147.98
29100 | 2.217 | 1.588 | -8.285 | 1663.85 | 17.924 | 87.173 | 148.283
29200 | 2.258 | 1.585 | -8.016 | 1455.873 | 18.606 | 86.112 | 148.587
29300 | 2.298 | 1.62 | -7.781 | 1663.856 | 18.757 | 86.264 | 148.738
29400 | 2.338 | 1.625 | -7.512 | 1462.369 | 19.818 | 85.127 | 150.102
29500 | 2.379 | 1.652 | -7.261 | 1663.847 | 20.196 | 85.203 | 150.859
29600 | 2.419 | 1.699 | -7.026 | 1559.861 | 20.499 | 84.294 | 151.465
29700 | 2.419 | 1.656 | -6.741 | 1455.87 | 22.696 | 83.158 | 152.678
29800 | 2.419 | 1.596 | -6.439 | 1767.844 | 22.09 | 83.612 | 153.738
29900 | 2.419 | 1.587 | -6.188 | 1871.832 | 19.742 | 87.627 | 151.162
30000 | 2.419 | 1.56 | -5.919 | 1559.861 | 18.757 | 87.627 | 150.556
30100 | 2.419 | 1.534 | -5.651 | 1663.853 | 18.151 | 87.779 | 149.647
30200 | 2.419 | 1.591 | -5.466 | 1663.85 | 17.091 | 88.688 | 148.89
30300 | 2.419 | 1.531 | -5.165 | 1143.899 | 18.303 | 86.718 | 148.435
30400 | 2.419 | 1.538 | -4.93 | 1871.838 | 18.303 | 88.006 | 148.283
30500 | 2.419 | 1.545 | -4.695 | 1455.864 | 16.864 | 88.764 | 147.223
30600 | 2.419 | 1.536 | -4.443 | 1455.87 | 17.318 | 87.855 | 147.374
30700 | 2.419 | 1.56 | -4.225 | 1559.864 | 16.712 | 88.082 | 147.526
30800 | 2.419 | 1.533 | -3.957 | 1351.879 | 17.545 | 87.173 | 147.071
30900 | 2.419 | 1.574 | -3.756 | 1663.853 | 17.545 | 87.627 | 147.374
31000 | 2.419 | 1.546 | -3.487 | 1247.887 | 17.924 | 87.173 | 147.677
31100 | 2.419 | 1.554 | -3.252 | 1670.353 | 17.621 | 87.173 | 148.132
31200 | 2.419 | 1.544 | -3 | 1455.871 | 17.394 | 87.552 | 147.526
31300 | 2.298 | 1.413 | -2.749 | 1559.86 | 17.091 | 87.552 | 147.829
31400 | 2.177 | 1.304 | -2.531 | 1559.858 | 13.758 | 91.567 | 145.859
31500 | 2.056 | 1.183 | -2.313 | 1351.879 | 9.819 | 94.901 | 141.616
31600 | 1.935 | 1.1 | -2.145 | 1351.882 | 6.79 | 97.325 | 137.222
31700 | 1.814 | 0.988 | -1.961 | 1039.906 | 4.74 | 96.492 | 132.979
31800 | 1.693 | 0.931 | -1.843 | 1143.9 | 3.301 | 96.037 | 129.04
31900 | 1.572 | 0.879 | -1.743 | 727.933 | 2.543 | 94.37 | 124.039
32000 | 1.451 | 0.831 | -1.659 | 623.946 | 1.71 | 91.34 | 119.948
32100 | 1.33 | 0.755 | -1.558 | 519.955 | 1.937 | 89.143 | 115.251
32200 | 1.209 | 0.683 | -1.474 | 623.943 | 0.952 | 85.355 | 110.402
32300 | 1.089 | 0.616 | -1.407 | 519.955 | 0.649 | 81.415 | 104.644
32400 | 0.968 | 0.57 | -1.374 | 415.962 | 0.346 | 77.93 | 99.795
32500 | 0.847 | 0.479 | -1.306 | 207.98 | 0.119 | 73.157 | 93.128
32600 | 0.726 | 0.409 | -1.273 | 415.962 | 0.195 | 70.126 | 88.431
32700 | 0.605 | 0.344 | -1.256 | 207.984 | 0.119 | 65.202 | 83.128
32800 | 0.484 | 0.267 | -1.239 | 103.989 | 0.119 | 61.186 | 78.582
32900 | 0.363 | 0.161 | -1.206 | 103.992 | 0.119 | 58.686 | 74.339
33000 | 0.242 | 0.076 | -1.206 | 207.981 | 0.044 | 55.201 | 70.551
33100 | 0.121 | 0 | -1.206 | 0 | -0.032 | 52.852 | 67.066