## Data
Log File Data
2007-10-29 11:20 | MERIT Configuration Data
Test Description: Shot 6002, 0T field, 4TP.
Mode = Triggered
LogFile = C:\MERIT Data\071029 logfile.txt
Trigger-Pulse Delay (s) = 15.170000
FlatTop Pct = 0.600000
Jet Accel Time (s) = 6.000000
Jet Steady State Time (s) = 2.000000
Jet Decel Time (s) = 2.000000
Jet SS Velocity (cm/s) = 1500.000000
Hg Prefill Vol (liter) = 1.000000
Cylinder Retract Speed (cm/s) = 0.500000
Nozzle Dia (cm) = 1.020000
Hg Volume (liter) = 13.700000
Hg Pressure Alarm (bar) = 80.000000
Hg Temperature Alarm (C) = 30.000000
Hyd Fluid Temp Alarm Level (C) = 60.000000
Hg Cyl Inlet Temp Alarm (C) = 30.000000
Sec Air Temp Alarm (C) = 30.000000
Down Pri Win Temp Alarm (C) = 40.000000
Down Bore Air Temp Alarm (min) (C) = 15.000000
Up Bore Air Temp Alarm (min) (C) = 15.000000
Flange Temp Alarm (C) = 40.000000
Upstream Window Alarm (mbar) = 200.000000
Downstream Window Alarm (mbar) = 200.000000
Hg VaporMonitor 1 Alarm (mg/m^3) = 0.050000
Hg VaporMonitor 2 Alarm (mg/m^3) = 0.100000
Time after Trigger | Nominal Command Signal | Actual Command Signal | Syringe Position | Measured Nozzle Velocity | Hg Pressure | Port A Pressure | Port B Pressure
(ms) | (cm/s) | (cm/s) | (cm) | (cm/s) | (bar) | (bar) | (bar)
0 | 0 | 0 | -15.229 | 0 | 0 | 1.41 | -0.514
100 | 0 | 0 | -15.229 | 0 | 0 | 1.182 | -0.363
200 | 0 | 0 | -15.229 | 0 | 0 | 1.031 | -0.514
300 | 0 | 0 | -15.229 | 0 | 0 | 1.031 | -0.514
400 | 0 | 0 | -15.245 | 0 | 0 | 0.955 | -0.817
500 | 0 | 0 | -15.229 | 0 | 0 | 1.182 | -0.666
600 | 0 | 0 | -15.229 | 0 | 0 | 0.955 | -0.817
700 | 0 | 0 | -15.229 | 0 | 0 | 1.031 | -0.363
800 | 0 | 0 | -15.245 | 0 | 0 | 0.955 | -0.817
900 | 0 | 0 | -15.229 | 0 | 0 | 1.182 | -0.514
1000 | 0 | 0 | -15.245 | 0 | 0 | 1.41 | -0.666
1100 | 0 | 0 | -15.229 | 0 | 0 | 1.258 | -0.666
1200 | 0 | 0 | -15.229 | 0 | 0 | 1.182 | -0.514
1300 | 0 | 0 | -15.229 | 0 | 0 | 0.955 | -0.817
1400 | 0 | 0 | -15.245 | 0 | 0 | 1.334 | -0.817
1500 | 0 | 0 | -15.245 | 0 | 0 | 1.182 | -0.666
1600 | 0 | 0 | -15.245 | 0 | 0 | 1.182 | -0.666
1700 | 0 | 0 | -15.229 | 0 | 0 | 1.258 | -0.817
1800 | 0 | 0 | -15.245 | 0 | 0 | 1.031 | -0.817
1900 | 0 | 0 | -15.245 | 0 | 0 | 1.182 | -0.817
2000 | 0 | 0 | -15.245 | 0 | 0 | 1.258 | -0.514
2100 | 0 | 0 | -15.245 | 0 | 0 | 1.258 | -0.363
2200 | 0 | 0 | -15.245 | 0 | 0 | 0.955 | -0.514
2300 | 0 | 0 | -15.245 | 0 | 0 | 1.107 | -0.514
2400 | 0 | 0 | -15.245 | 0 | 0 | 1.107 | -0.817
2500 | 0 | 0 | -15.245 | 0 | 0 | 1.258 | -0.817
2600 | 0 | 0 | -15.245 | 0 | 0 | 0.955 | -0.514
2700 | 0 | 0 | -15.245 | 0 | 0 | 0.955 | -0.514
2800 | 0 | 0 | -15.262 | 0 | 0 | 1.107 | -0.06
2900 | 0 | 0 | -15.262 | 0 | 0 | 1.258 | -0.817
3000 | 0 | 0 | -15.262 | 0 | 0 | 1.41 | -0.817
3100 | 0 | 0 | -15.245 | 0 | 0 | 1.182 | -0.817
3200 | 0 | 0 | -15.245 | 0 | 0 | 1.107 | -0.363
3300 | 0 | 0 | -15.245 | 0 | 0 | 0.955 | -0.06
3400 | 0 | 0 | -15.245 | 0 | 0 | 1.107 | -0.817
3500 | 0 | 0 | -15.245 | 0 | 0 | 1.41 | -0.969
3600 | 0 | 0 | -15.262 | 0 | 0 | 1.107 | -0.666
3700 | 0 | 0 | -15.262 | 0 | 0 | 1.258 | -0.969
3800 | 0 | 0 | -15.262 | 0 | 0 | 1.334 | -0.666
3900 | 0 | 0 | -15.262 | 0 | 0 | 1.107 | -0.666
4000 | 0 | 0 | -15.262 | 0 | 0 | 0.955 | -0.06
4100 | 0 | 0 | -15.245 | 0 | 0 | 1.182 | -0.514
4200 | 0 | 0 | -15.262 | 0 | 0 | 1.258 | -0.969
4300 | 0 | 0 | -15.262 | 0 | 0 | 1.258 | -0.817
4400 | 0 | 0 | -15.245 | 0 | 0 | 1.258 | -0.514
4500 | 0 | 0 | -15.262 | 0 | 0 | 1.258 | -0.817
4600 | 0 | 0 | -15.245 | 0 | 0 | 1.182 | -0.817
4700 | 0 | 0 | -15.262 | 0 | 0 | 1.182 | -0.666
4800 | 0 | 0 | -15.262 | 0 | 0 | 1.182 | -0.817
4900 | 0 | 0 | -15.262 | 0 | 0 | 1.182 | -0.514
5000 | 0 | 0 | -15.262 | 0 | 0 | 1.334 | -0.817
5100 | 0 | 0 | -15.262 | 0 | 0 | 1.107 | -0.666
5200 | 0 | 0 | -15.262 | 0 | 0 | 1.182 | -0.817
5300 | 0 | 0 | -15.262 | 0 | 0 | 0.955 | -0.514
5400 | 0 | 0 | -15.279 | 0 | 0 | 0.955 | -0.363
5500 | 0 | 0 | -15.279 | 0 | 0 | 1.41 | -0.06
5600 | 0 | 0 | -15.262 | 0 | 0 | 1.258 | -0.666
5700 | 0 | 0 | -15.262 | 0 | 0 | 1.182 | -0.969
5800 | 0 | 0 | -15.262 | 0 | 0 | 1.182 | -0.666
5900 | 0 | 0 | -15.262 | 0 | 0 | 1.107 | -0.969
6000 | 0 | 0 | -15.262 | 0 | 0 | 1.182 | 0.092
6100 | 0 | 0 | -15.262 | 0 | 0 | 1.107 | 0.243
6200 | 0 | 0 | -15.279 | 0 | 0 | 1.258 | -0.514
6300 | 0 | 0 | -15.279 | 0 | 0 | 0.955 | -0.06
6400 | 0 | 0 | -15.262 | 0 | 0 | 1.031 | -0.817
6500 | 0 | 0 | -15.262 | 0 | 0 | 1.107 | -0.666
6600 | 0 | 0 | -15.279 | 0 | 0 | 1.258 | -0.666
6700 | 0 | 0 | -15.262 | 0 | 0 | 1.41 | -0.363
6800 | 0 | 0 | -15.279 | 0 | 0 | 1.182 | -0.666
6900 | 0 | 0 | -15.262 | 0 | 0 | 1.334 | -0.817
7000 | 0 | 0 | -15.279 | 0 | 0 | 1.258 | -0.969
7100 | 0 | 0 | -15.279 | 0 | 0 | 0.879 | -0.969
7200 | 0 | 0 | -15.279 | 0 | 0 | 1.107 | -0.514
7300 | 0 | 0 | -15.279 | 0 | 0 | 1.182 | -0.514
7400 | 0 | 0 | -15.279 | 0 | 0 | 1.182 | -0.817
7500 | 0 | 0 | -15.279 | 0 | 0 | 1.107 | -0.666
7600 | 0 | 0 | -15.279 | 0 | 0 | 1.182 | -0.817
7700 | 0 | 0 | -15.262 | 0 | 0 | 1.182 | 0.092
7800 | 0 | 0 | -15.279 | 0 | 0 | 1.41 | -0.817
7900 | 0 | 0 | -15.279 | 0 | 0 | 1.258 | -0.817
8000 | 0 | 0 | -15.279 | 0 | 0 | 1.258 | -0.817
8100 | 0.04 | 0.04 | -15.279 | 0 | 258.548 | 1.107 | -0.817
8200 | 0.081 | 0.081 | -15.279 | 0 | 258.548 | 1.031 | -0.363
8300 | 0.121 | 0.133 | -15.279 | 0 | 258.548 | 1.031 | -0.817
8400 | 0.161 | 0.189 | -15.279 | 0 | 258.548 | 0.804 | -0.06
8500 | 0.202 | 0.283 | -15.312 | 0 | 258.548 | 0.955 | -0.363
8600 | 0.242 | 0.348 | -15.312 | -207.977 | 258.548 | 0.576 | -0.06
8700 | 0.282 | 0.383 | -15.279 | 0 | 258.548 | 0.728 | 0.395
8800 | 0.323 | 0.456 | -15.279 | 207.977 | 258.548 | 0.425 | 0.395
8900 | 0.363 | 0.532 | -15.279 | 0 | 258.548 | 0.576 | 0.698
9000 | 0.403 | 0.613 | -15.279 | 0 | 258.548 | 0.425 | 1.152
9100 | 0.443 | 0.681 | -15.262 | 0 | 258.548 | 0.576 | 1.304
9200 | 0.484 | 0.786 | -15.279 | 103.988 | 258.548 | 1.41 | 2.668
9300 | 0.524 | 0.862 | -15.262 | -103.988 | 258.548 | 2.319 | 4.334
9400 | 0.564 | 0.959 | -15.262 | 103.988 | 258.548 | 3.607 | 7.213
9500 | 0.605 | 1.009 | -15.212 | 0 | 258.548 | 6.258 | 11.456
9600 | 0.645 | 1.047 | -15.145 | 311.977 | 258.548 | 11.183 | 17.517
9700 | 0.685 | 1.072 | -15.061 | 415.959 | 258.548 | 17.699 | 25.7
9800 | 0.726 | 1.068 | -14.943 | 519.954 | 258.548 | 26.866 | 37.064
9900 | 0.766 | 1.084 | -14.843 | 727.936 | 258.548 | 35.048 | 48.125
10000 | 0.806 | 1.087 | -14.725 | 623.948 | 258.548 | 43.988 | 59.187
10100 | 0.847 | 1.095 | -14.608 | 727.936 | 258.548 | 50.958 | 67.672
10200 | 0.887 | 1.107 | -14.491 | 727.936 | 258.548 | 56.944 | 76.309
10300 | 0.927 | 1.106 | -14.357 | 727.931 | 258.548 | 63.308 | 83.885
10400 | 0.968 | 1.125 | -14.239 | 831.925 | 258.548 | 67.702 | 89.189
10500 | 1.008 | 1.149 | -14.122 | 727.936 | 258.548 | 71.111 | 94.189
10600 | 1.048 | 1.143 | -13.971 | 727.936 | 258.548 | 75.43 | 98.886
10700 | 1.089 | 1.158 | -13.837 | 935.913 | 258.548 | 78.46 | 102.371
10800 | 1.129 | 1.194 | -13.719 | 831.925 | 258.548 | 80.127 | 106.159
10900 | 1.169 | 1.2 | -13.568 | 727.936 | 258.548 | 82.779 | 109.341
11000 | 1.209 | 1.194 | -13.401 | 935.913 | 258.548 | 84.597 | 111.766
11100 | 1.25 | 1.175 | -13.216 | 1039.913 | 258.548 | 86.643 | 114.796
11200 | 1.29 | 1.243 | -13.116 | 1143.89 | 258.548 | 84.673 | 118.13
11300 | 1.33 | 1.299 | -12.998 | 623.948 | 258.548 | 82.93 | 121.615
11400 | 1.371 | 1.292 | -12.814 | 727.936 | 258.548 | 83.688 | 125.252
11500 | 1.411 | 1.306 | -12.646 | 1143.902 | 258.548 | 84.749 | 127.828
11600 | 1.451 | 1.324 | -12.478 | 1039.902 | 258.548 | 86.188 | 129.191
11700 | 1.492 | 1.362 | -12.327 | 1039.902 | 258.548 | 86.188 | 131.161
11800 | 1.532 | 1.354 | -12.125 | 935.925 | 258.548 | 86.567 | 132.828
11900 | 1.572 | 1.333 | -11.907 | 1254.384 | 258.548 | 87.097 | 134.798
12000 | 1.613 | 1.367 | -11.739 | 1351.879 | 258.548 | 88.234 | 134.646
12100 | 1.653 | 1.371 | -11.538 | 1039.913 | 258.548 | 88.385 | 135.252
12200 | 1.693 | 1.396 | -11.354 | 1247.884 | 258.548 | 88.309 | 136.616
12300 | 1.734 | 1.392 | -11.136 | 1143.902 | 258.548 | 88.461 | 137.222
12400 | 1.774 | 1.425 | -10.951 | 1351.879 | 258.548 | 88.158 | 137.98
12500 | 1.814 | 1.446 | -10.75 | 1143.896 | 258.548 | 88.309 | 138.283
12600 | 1.855 | 1.47 | -10.549 | 1247.89 | 258.548 | 87.855 | 139.798
12700 | 1.895 | 1.482 | -10.331 | 1247.89 | 258.548 | 87.552 | 141.465
12800 | 1.935 | 1.481 | -10.096 | 1351.873 | 258.548 | 87.324 | 142.677
12900 | 1.975 | 1.468 | -9.844 | 1455.873 | 258.548 | 87.627 | 143.132
13000 | 2.016 | 1.508 | -9.643 | 1559.861 | 258.548 | 88.158 | 143.283
13100 | 2.056 | 1.519 | -9.408 | 1247.89 | 258.548 | 87.4 | 143.283
13200 | 2.096 | 1.568 | -9.207 | 1455.867 | 258.548 | 86.946 | 144.95
13300 | 2.137 | 1.537 | -8.922 | 1247.896 | 258.548 | 85.885 | 146.314
13400 | 2.177 | 1.56 | -8.687 | 1767.844 | 258.548 | 86.188 | 146.92
13500 | 2.217 | 1.588 | -8.453 | 1455.861 | 258.548 | 86.112 | 147.526
13600 | 2.258 | 1.619 | -8.218 | 1455.873 | 258.548 | 85.582 | 148.132
13700 | 2.298 | 1.637 | -7.966 | 1455.867 | 258.548 | 84.673 | 150.102
13800 | 2.338 | 1.625 | -7.68 | 1559.867 | 258.548 | 83.536 | 151.011
13900 | 2.379 | 1.669 | -7.445 | 1774.337 | 258.548 | 84.294 | 151.314
14000 | 2.419 | 1.666 | -7.16 | 1455.87 | 258.548 | 83.612 | 152.526
14100 | 2.419 | 1.656 | -6.909 | 1767.844 | 258.548 | 83.082 | 153.132
14200 | 2.419 | 1.596 | -6.607 | 1559.861 | 258.548 | 83.764 | 153.284
14300 | 2.419 | 1.603 | -6.372 | 1871.832 | 258.548 | 85.506 | 152.223
14400 | 2.419 | 1.56 | -6.087 | 1455.87 | 258.548 | 86.036 | 151.011
14500 | 2.419 | 1.584 | -5.869 | 1767.844 | 258.548 | 87.097 | 150.405
14600 | 2.419 | 1.558 | -5.601 | 1351.882 | 258.548 | 86.34 | 149.193
14700 | 2.419 | 1.531 | -5.332 | 1663.85 | 258.548 | 86.415 | 149.344
14800 | 2.419 | 1.555 | -5.114 | 1663.853 | 258.548 | 88.082 | 148.132
14900 | 2.419 | 1.562 | -4.88 | 1351.876 | 258.548 | 87.476 | 148.283
15000 | 2.419 | 1.536 | -4.611 | 1455.873 | 258.548 | 86.567 | 148.435
15100 | 2.419 | 1.543 | -4.376 | 1663.853 | 258.548 | 87.249 | 147.98
15200 | 2.419 | 1.55 | -4.142 | 1455.87 | 16.788 | 87.324 | 147.223
15300 | 2.419 | 1.54 | -3.89 | 1455.873 | 17.015 | 86.794 | 147.677
15400 | 2.419 | 1.564 | -3.672 | 1559.858 | 16.788 | 87.097 | 147.98
15500 | 2.419 | 1.57 | -3.436 | 1351.882 | 17.318 | 86.87 | 147.526
15600 | 2.419 | 1.527 | -3.151 | 1462.371 | 17.621 | 85.733 | 148.283
15700 | 2.298 | 1.43 | -2.933 | 1767.837 | 16.409 | 87.097 | 148.283
15800 | 2.177 | 1.287 | -2.682 | 1351.882 | 13.682 | 90.885 | 145.708
15900 | 2.056 | 1.166 | -2.464 | 1559.86 | 9.819 | 93.613 | 142.526
16000 | 1.935 | 1.1 | -2.313 | 1351.882 | 6.027 | 96.643 | 138.283
16100 | 1.814 | 1.005 | -2.145 | 935.916 | 4.588 | 96.34 | 132.979
16200 | 1.693 | 0.948 | -2.028 | 1039.906 | 3.073 | 95.507 | 128.888
16300 | 1.572 | 0.862 | -1.893 | 727.935 | 2.24 | 93.31 | 123.282
16400 | 1.451 | 0.815 | -1.81 | 831.928 | 1.861 | 91.188 | 119.342
16500 | 1.33 | 0.755 | -1.726 | 519.954 | 1.104 | 88.309 | 113.584
16600 | 1.209 | 0.7 | -1.659 | 519.952 | 0.574 | 84.9 | 109.341
16700 | 1.089 | 0.65 | -1.608 | 415.965 | 0.119 | 81.263 | 104.796
16800 | 0.968 | 0.57 | -1.541 | 311.97 | 0.422 | 77.627 | 98.583
16900 | 0.847 | 0.513 | -1.508 | 415.965 | -0.108 | 73.308 | 93.734
17000 | 0.726 | 0.443 | -1.474 | 207.981 | -0.335 | 69.217 | 87.825
17100 | 0.605 | 0.361 | -1.441 | 207.981 | -0.259 | 64.823 | 81.764
17200 | 0.484 | 0.284 | -1.424 | 207.981 | -0.184 | 61.111 | 77.37
17300 | 0.363 | 0.194 | -1.407 | 103.992 | -0.335 | 58.156 | 73.582
17400 | 0.242 | 0.11 | -1.407 | 103.989 | -0.411 | 55.05 | 69.793
17500 | 0.121 | 0 | -1.39 | 0 | -0.335 | 51.943 | 66.308