## Data
Log File Data
2007-10-29 11:47 | MERIT Configuration Data
Test Description: Shot 6003, 5T field, 10TP.
Mode = Triggered
LogFile = C:\MERIT Data\071029 logfile.txt
Trigger-Pulse Delay (s) = 15.170000
FlatTop Pct = 0.600000
Jet Accel Time (s) = 6.000000
Jet Steady State Time (s) = 2.000000
Jet Decel Time (s) = 2.000000
Jet SS Velocity (cm/s) = 1500.000000
Hg Prefill Vol (liter) = 1.000000
Cylinder Retract Speed (cm/s) = 0.500000
Nozzle Dia (cm) = 1.020000
Hg Volume (liter) = 13.700000
Hg Pressure Alarm (bar) = 80.000000
Hg Temperature Alarm (C) = 30.000000
Hyd Fluid Temp Alarm Level (C) = 60.000000
Hg Cyl Inlet Temp Alarm (C) = 30.000000
Sec Air Temp Alarm (C) = 30.000000
Down Pri Win Temp Alarm (C) = 40.000000
Down Bore Air Temp Alarm (min) (C) = 15.000000
Up Bore Air Temp Alarm (min) (C) = 15.000000
Flange Temp Alarm (C) = 40.000000
Upstream Window Alarm (mbar) = 200.000000
Downstream Window Alarm (mbar) = 200.000000
Hg VaporMonitor 1 Alarm (mg/m^3) = 0.050000
Hg VaporMonitor 2 Alarm (mg/m^3) = 0.100000
Time after Trigger | Nominal Command Signal | Actual Command Signal | Syringe Position | Measured Nozzle Velocity | Hg Pressure | Port A Pressure | Port B Pressure
(ms) | (cm/s) | (cm/s) | (cm) | (cm/s) | (bar) | (bar) | (bar)
0 | 0 | 0 | -15.044 | 0 | 0 | 1.258 | -0.06
100 | 0 | 0 | -15.044 | 0 | 0 | 1.258 | -0.363
200 | 0 | 0 | -15.044 | 0 | 0 | 1.41 | -0.363
300 | 0 | 0 | -15.044 | 0 | 0 | 1.485 | 0.698
400 | 0 | 0 | -15.061 | 0 | 0 | 1.258 | 0.395
500 | 0 | 0 | -15.044 | 0 | 0 | 1.258 | -0.363
600 | 0 | 0 | -15.044 | 0 | 0 | 1.258 | -0.06
700 | 0 | 0 | -15.061 | 0 | 0 | 1.41 | 0.092
800 | 0 | 0 | -15.061 | 0 | 0 | 1.41 | 0.092
900 | 0 | 0 | -15.044 | 0 | 0 | 1.334 | 0.243
1000 | 0 | 0 | -15.061 | 0 | 0 | 0.955 | 0.243
1100 | 0 | 0 | -15.044 | 0 | 0 | 1.182 | 0.092
1200 | 0 | 0 | -15.061 | 0 | 0 | 1.258 | -0.06
1300 | 0 | 0 | -15.061 | 0 | 0 | 1.258 | -0.06
1400 | 0 | 0 | -15.061 | 0 | 0 | 1.41 | 0.092
1500 | 0 | 0 | -15.061 | 0 | 0 | 1.107 | 0.698
1600 | 0 | 0 | -15.044 | 0 | 0 | 1.107 | -0.363
1700 | 0 | 0 | -15.061 | 0 | 0 | 1.258 | -0.363
1800 | 0 | 0 | -15.061 | 0 | 0 | 1.258 | -0.363
1900 | 0 | 0 | -15.061 | 0 | 0 | 1.41 | 0.092
2000 | 0 | 0 | -15.061 | 0 | 0 | 1.334 | 0.092
2100 | 0 | 0 | -15.061 | 0 | 0 | 1.258 | 0.395
2200 | 0 | 0 | -15.061 | 0 | 0 | 1.258 | 0.395
2300 | 0 | 0 | -15.061 | 0 | 0 | 1.258 | -0.666
2400 | 0 | 0 | -15.061 | 0 | 0 | 1.258 | -0.363
2500 | 0 | 0 | -15.061 | 0 | 0 | 1.41 | -0.363
2600 | 0 | 0 | -15.061 | 0 | 0 | 1.561 | 0.092
2700 | 0 | 0 | -15.061 | 0 | 0 | 1.258 | 0.243
2800 | 0 | 0 | -15.061 | 0 | 0 | 1.258 | 0.395
2900 | 0 | 0 | -15.061 | 0 | 0 | 1.41 | -0.363
3000 | 0 | 0 | -15.061 | 0 | 0 | 1.41 | 0.092
3100 | 0 | 0 | -15.061 | 0 | 0 | 1.41 | -0.666
3200 | 0 | 0 | -15.061 | 0 | 0 | 1.334 | 0.092
3300 | 0 | 0 | -15.061 | 0 | 0 | 1.258 | 0.243
3400 | 0 | 0 | -15.078 | 0 | 0 | 1.41 | 0.092
3500 | 0 | 0 | -15.078 | 0 | 0 | 1.334 | -0.363
3600 | 0 | 0 | -15.078 | 0 | 0 | 1.41 | -0.363
3700 | 0 | 0 | -15.078 | 0 | 0 | 1.258 | 0.092
3800 | 0 | 0 | -15.061 | 0 | 0 | 1.258 | -0.363
3900 | 0 | 0 | -15.078 | 0 | 0 | 1.182 | 0.243
4000 | 0 | 0 | -15.078 | 0 | 0 | 1.334 | 0.395
4100 | 0 | 0 | -15.078 | 0 | 0 | 1.334 | 0.092
4200 | 0 | 0 | -15.061 | 0 | 0 | 1.258 | -0.06
4300 | 0 | 0 | -15.078 | 0 | 0 | 1.258 | -0.06
4400 | 0 | 0 | -15.078 | 0 | 0 | 1.182 | 0.698
4500 | 0 | 0 | -15.078 | 0 | 0 | 1.031 | 0.092
4600 | 0 | 0 | -15.078 | 0 | 0 | 1.258 | 0.092
4700 | 0 | 0 | -15.078 | 0 | 0 | 1.485 | -0.06
4800 | 0 | 0 | -15.078 | 0 | 0 | 1.334 | 0.092
4900 | 0 | 0 | -15.078 | 0 | 0 | 1.258 | 0.092
5000 | 0 | 0 | -15.078 | 0 | 0 | 1.258 | 0.092
5100 | 0 | 0 | -15.078 | 0 | 0 | 1.485 | 0.092
5200 | 0 | 0 | -15.078 | 0 | 0 | 1.485 | 0.243
5300 | 0 | 0 | -15.078 | 0 | 0 | 1.334 | -0.06
5400 | 0 | 0 | -15.078 | 0 | 0 | 1.258 | -0.06
5500 | 0 | 0 | -15.078 | 0 | 0 | 1.258 | 0.243
5600 | 0 | 0 | -15.078 | 0 | 0 | 1.182 | -0.06
5700 | 0 | 0 | -15.078 | 0 | 0 | 1.258 | 0.546
5800 | 0 | 0 | -15.078 | 0 | 0 | 1.334 | -0.514
5900 | 0 | 0 | -15.094 | 0 | 0 | 1.258 | -0.06
6000 | 0 | 0 | -15.078 | 0 | 0 | 1.334 | 0.092
6100 | 0 | 0 | -15.078 | 0 | 0 | 1.258 | 0.243
6200 | 0 | 0 | -15.094 | 0 | 0 | 1.41 | 0.092
6300 | 0 | 0 | -15.094 | 0 | 0 | 1.334 | 0.092
6400 | 0 | 0 | -15.094 | 0 | 0 | 1.334 | -0.06
6500 | 0 | 0 | -15.094 | 0 | 0 | 1.182 | 0.092
6600 | 0 | 0 | -15.094 | 0 | 0 | 1.334 | 0.243
6700 | 0 | 0 | -15.094 | 0 | 0 | 1.334 | 0.243
6800 | 0 | 0 | -15.094 | 0 | 0 | 1.41 | -0.06
6900 | 0 | 0 | -15.094 | 0 | 0 | 1.258 | 0.546
7000 | 0 | 0 | -15.094 | 0 | 0 | 1.41 | -0.06
7100 | 0 | 0 | -15.094 | 0 | 0 | 1.41 | 0.092
7200 | 0 | 0 | -15.094 | 0 | 0 | 1.258 | 0.243
7300 | 0 | 0 | -15.094 | 0 | 0 | 1.258 | -0.06
7400 | 0 | 0 | -15.094 | 0 | 0 | 1.258 | 0.092
7500 | 0 | 0 | -15.094 | 0 | 0 | 1.334 | 0.395
7600 | 0 | 0 | -15.094 | 0 | 0 | 1.334 | -0.363
7700 | 0 | 0 | -15.094 | 0 | 0 | 1.182 | 0.395
7800 | 0 | 0 | -15.111 | 0 | 0 | 1.258 | -0.06
7900 | 0 | 0 | -15.094 | 0 | 0 | 1.258 | -0.06
8000 | 0 | 0 | -15.094 | 0 | 0 | 1.258 | -0.06
8100 | 0.04 | 0.04 | -15.094 | 0 | -0.108 | 1.334 | 0.243
8200 | 0.081 | 0.081 | -15.094 | 0 | -0.108 | 1.41 | 0.092
8300 | 0.121 | 0.133 | -15.094 | 0 | -0.108 | 1.182 | 0.698
8400 | 0.161 | 0.189 | -15.094 | 0 | -0.032 | 1.334 | 0.243
8500 | 0.202 | 0.25 | -15.094 | 0 | -0.032 | 1.031 | 0.243
8600 | 0.242 | 0.314 | -15.094 | 0 | -0.108 | 1.107 | 0.243
8700 | 0.282 | 0.4 | -15.111 | 0 | -0.108 | 1.031 | 0.395
8800 | 0.323 | 0.456 | -15.094 | -103.988 | 0.119 | 0.955 | 0.849
8900 | 0.363 | 0.532 | -15.094 | 103.988 | 0.044 | 0.879 | 1.001
9000 | 0.403 | 0.613 | -15.094 | 0 | -0.032 | 0.879 | 1.304
9100 | 0.443 | 0.697 | -15.094 | 0 | -0.032 | 1.182 | 2.213
9200 | 0.484 | 0.786 | -15.094 | 0 | -0.032 | 1.485 | 2.365
9300 | 0.524 | 0.862 | -15.078 | 0 | -0.032 | 2.849 | 5.092
9400 | 0.564 | 0.959 | -15.078 | 104 | -0.032 | 4.213 | 8.274
9500 | 0.605 | 0.993 | -15.011 | 0 | -0.108 | 7.774 | 13.123
9600 | 0.645 | 1.03 | -14.943 | 415.959 | -0.108 | 12.85 | 19.487
9700 | 0.685 | 1.039 | -14.843 | 415.965 | 0.044 | 20.729 | 28.882
9800 | 0.726 | 1.051 | -14.742 | 623.948 | 0.044 | 28.911 | 39.488
9900 | 0.766 | 1.067 | -14.642 | 623.936 | 0.195 | 36.791 | 49.944
10000 | 0.806 | 1.071 | -14.524 | 623.942 | 0.195 | 45.655 | 60.399
10100 | 0.847 | 1.078 | -14.407 | 727.936 | 0.119 | 52.549 | 68.884
10200 | 0.887 | 1.09 | -14.289 | 727.936 | 0.725 | 58.61 | 78.127
10300 | 0.927 | 1.122 | -14.189 | 727.936 | 0.422 | 63.914 | 83.885
10400 | 0.968 | 1.125 | -14.055 | 623.942 | 0.498 | 67.929 | 90.401
10500 | 1.008 | 1.132 | -13.921 | 831.925 | 0.649 | 72.248 | 95.553
10600 | 1.048 | 1.126 | -13.77 | 831.925 | 0.649 | 76.415 | 100.098
10700 | 1.089 | 1.158 | -13.652 | 935.925 | 0.574 | 79.369 | 103.735
10800 | 1.129 | 1.144 | -13.484 | 727.936 | 0.725 | 81.566 | 107.372
10900 | 1.169 | 1.167 | -13.35 | 1039.902 | 0.877 | 84.142 | 109.038
11000 | 1.209 | 1.194 | -13.216 | 831.925 | 0.801 | 85.355 | 111.766
11100 | 1.25 | 1.191 | -13.048 | 831.925 | 1.18 | 86.794 | 114.039
11200 | 1.29 | 1.243 | -12.931 | 1039.913 | 5.8 | 83.764 | 119.342
11300 | 1.33 | 1.283 | -12.797 | 727.936 | 8.304 | 82.551 | 123.282
11400 | 1.371 | 1.275 | -12.612 | 831.925 | 8.835 | 84.749 | 125.706
11500 | 1.411 | 1.289 | -12.445 | 1143.89 | 9.213 | 85.809 | 128.434
11600 | 1.451 | 1.307 | -12.277 | 1039.913 | 9.516 | 86.188 | 129.646
11700 | 1.492 | 1.328 | -12.108 | 1039.908 | 10.122 | 86.946 | 131.161
11800 | 1.532 | 1.32 | -11.907 | 1046.413 | 10.274 | 86.946 | 131.919
11900 | 1.572 | 1.333 | -11.723 | 1247.878 | 10.122 | 88.082 | 133.282
12000 | 1.613 | 1.367 | -11.555 | 1143.902 | 10.501 | 88.537 | 134.04
12100 | 1.653 | 1.371 | -11.354 | 1039.902 | 11.562 | 88.082 | 135.101
12200 | 1.693 | 1.38 | -11.152 | 1247.896 | 11.637 | 88.158 | 136.616
12300 | 1.734 | 1.392 | -10.951 | 1247.89 | 11.789 | 88.688 | 137.98
12400 | 1.774 | 1.425 | -10.767 | 1247.884 | 12.243 | 88.537 | 138.283
12500 | 1.814 | 1.446 | -10.566 | 1143.902 | 13.228 | 88.158 | 138.889
12600 | 1.855 | 1.454 | -10.347 | 1247.878 | 13.834 | 87.552 | 141.01
12700 | 1.895 | 1.449 | -10.113 | 1351.885 | 14.213 | 87.627 | 141.313
12800 | 1.935 | 1.464 | -9.895 | 1455.873 | 14.061 | 88.082 | 142.222
12900 | 1.975 | 1.484 | -9.677 | 1351.879 | 14.213 | 87.931 | 143.132
13000 | 2.016 | 1.491 | -9.442 | 1351.879 | 15.122 | 88.082 | 143.283
13100 | 2.056 | 1.536 | -9.241 | 1455.873 | 15.5 | 87.552 | 144.798
13200 | 2.096 | 1.518 | -8.972 | 1247.884 | 16.864 | 85.961 | 145.859
13300 | 2.137 | 1.554 | -8.754 | 1663.856 | 16.712 | 86.491 | 146.768
13400 | 2.177 | 1.56 | -8.503 | 1351.879 | 17.545 | 86.264 | 146.92
13500 | 2.217 | 1.588 | -8.268 | 1559.861 | 18.151 | 85.885 | 147.98
13600 | 2.258 | 1.636 | -8.05 | 1455.867 | 18.227 | 84.9 | 149.041
13700 | 2.298 | 1.603 | -7.747 | 1351.885 | 20.424 | 84.445 | 150.102
13800 | 2.338 | 1.625 | -7.496 | 1878.329 | 20.272 | 84.9 | 151.465
13900 | 2.379 | 1.635 | -7.227 | 1559.861 | 20.499 | 84.824 | 151.617
14000 | 2.419 | 1.666 | -6.976 | 1663.853 | 21.257 | 83.764 | 152.678
14100 | 2.419 | 1.639 | -6.707 | 1559.861 | 22.09 | 83.536 | 153.132
14200 | 2.419 | 1.63 | -6.456 | 1663.853 | 21.636 | 83.764 | 153.587
14300 | 2.419 | 1.603 | -6.188 | 1559.861 | 21.181 | 84.673 | 153.435
14400 | 2.419 | 1.56 | -5.902 | 1663.85 | 19.969 | 85.506 | 152.223
14500 | 2.419 | 1.551 | -5.651 | 1767.841 | 18.682 | 86.34 | 151.162
14600 | 2.419 | 1.507 | -5.366 | 1559.861 | 17.621 | 87.703 | 149.496
14700 | 2.419 | 1.531 | -5.148 | 1767.844 | 16.636 | 88.537 | 148.738
14800 | 2.419 | 1.538 | -4.913 | 1351.882 | 16.788 | 87.779 | 147.829
14900 | 2.419 | 1.562 | -4.695 | 1455.87 | 17.242 | 86.946 | 147.829
15000 | 2.419 | 1.502 | -4.393 | 1351.876 | 17.924 | 85.506 | 149.041
15100 | 2.419 | 1.543 | -4.192 | 1871.832 | 16.788 | 87.097 | 148.435
15200 | 2.419 | 1.55 | -3.957 | 1247.893 | 17.015 | 87.476 | 147.677
15300 | 2.419 | 1.54 | -3.706 | 1455.87 | 17.924 | 86.34 | 148.283
15400 | 2.419 | 1.546 | -3.47 | 1559.86 | 17.242 | 86.491 | 148.132
15500 | 2.419 | 1.52 | -3.201 | 1462.371 | 17.47 | 86.718 | 148.435
15600 | 2.419 | 1.561 | -3 | 1663.848 | 16.788 | 87.4 | 148.283
15700 | 2.419 | 1.534 | -2.732 | 1247.893 | 17.47 | 86.264 | 148.132
15800 | 2.298 | 1.42 | -2.497 | 1663.848 | 17.394 | 86.112 | 148.738
15900 | 2.177 | 1.295 | -2.262 | 1455.873 | 14.213 | 88.991 | 147.374
16000 | 2.056 | 1.157 | -2.028 | 1455.868 | 10.198 | 93.234 | 143.132
16100 | 1.935 | 1.073 | -1.86 | 1455.87 | 6.255 | 96.946 | 138.737
16200 | 1.814 | 0.978 | -1.692 | 1039.909 | 5.043 | 97.477 | 131.616
16300 | 1.693 | 0.905 | -1.558 | 1039.908 | 3.301 | 95.961 | 129.646
16400 | 1.572 | 0.869 | -1.474 | 831.924 | 2.089 | 93.992 | 124.646
16500 | 1.451 | 0.805 | -1.374 | 519.955 | 1.71 | 91.188 | 119.494
16600 | 1.33 | 0.745 | -1.29 | 623.943 | 1.331 | 88.309 | 115.099
16700 | 1.209 | 0.673 | -1.206 | 519.955 | 1.255 | 85.658 | 109.645
16800 | 1.089 | 0.623 | -1.156 | 519.955 | 0.422 | 81.188 | 104.796
16900 | 0.968 | 0.561 | -1.105 | 311.973 | 0.271 | 77.551 | 99.189
17000 | 0.847 | 0.503 | -1.072 | 311.97 | 0.044 | 73.005 | 93.28
17100 | 0.726 | 0.433 | -1.038 | 207.981 | 0.119 | 69.596 | 88.734
17200 | 0.605 | 0.351 | -1.005 | 207.981 | 0.119 | 64.747 | 81.915
17300 | 0.484 | 0.274 | -0.988 | 207.984 | -0.032 | 61.035 | 77.976
17400 | 0.363 | 0.185 | -0.971 | 103.989 | -0.032 | 58.383 | 74.188
17500 | 0.242 | 0.1 | -0.971 | 103.992 | -0.184 | 55.504 | 70.399
17600 | 0.121 | 0.003 | -0.971 | 0 | -0.108 | 52.777 | 67.369