## Data
Log File Data
2007-10-29 17:33 | MERIT Configuration Data
Test Description: Shot 6029, 5T field, 4TP.
Mode = Triggered
LogFile = C:\MERIT Data\071029 logfile.txt
Trigger-Pulse Delay (s) = 15.170000
FlatTop Pct = 0.600000
Jet Accel Time (s) = 6.000000
Jet Steady State Time (s) = 2.000000
Jet Decel Time (s) = 2.000000
Jet SS Velocity (cm/s) = 1500.000000
Hg Prefill Vol (liter) = 1.000000
Cylinder Retract Speed (cm/s) = 0.500000
Nozzle Dia (cm) = 1.020000
Hg Volume (liter) = 13.700000
Hg Pressure Alarm (bar) = 80.000000
Hg Temperature Alarm (C) = 30.000000
Hyd Fluid Temp Alarm Level (C) = 60.000000
Hg Cyl Inlet Temp Alarm (C) = 30.000000
Sec Air Temp Alarm (C) = 30.000000
Down Pri Win Temp Alarm (C) = 40.000000
Down Bore Air Temp Alarm (min) (C) = 15.000000
Up Bore Air Temp Alarm (min) (C) = 15.000000
Flange Temp Alarm (C) = 40.000000
Upstream Window Alarm (mbar) = 200.000000
Downstream Window Alarm (mbar) = 200.000000
Hg VaporMonitor 1 Alarm (mg/m^3) = 0.050000
Hg VaporMonitor 2 Alarm (mg/m^3) = 0.100000
Time after Trigger | Nominal Command Signal | Actual Command Signal | Syringe Position | Measured Nozzle Velocity | Hg Pressure | Port A Pressure | Port B Pressure
(ms) | (cm/s) | (cm/s) | (cm) | (cm/s) | (bar) | (bar) | (bar)
0 | 0 | 0 | -15.078 | 0 | 0 | 1.334 | 0.243
100 | 0 | 0 | -15.094 | 0 | 0 | 1.334 | 0.698
200 | 0 | 0 | -15.078 | 0 | 0 | 1.334 | 0.698
300 | 0 | 0 | -15.078 | 0 | 0 | 1.637 | 0.395
400 | 0 | 0 | -15.078 | 0 | 0 | 1.485 | 0.243
500 | 0 | 0 | -15.078 | 0 | 0 | 1.41 | 0.243
600 | 0 | 0 | -15.078 | 0 | 0 | 1.182 | 0.546
700 | 0 | 0 | -15.078 | 0 | 0 | 1.334 | 0.698
800 | 0 | 0 | -15.078 | 0 | 0 | 1.258 | 0.546
900 | 0 | 0 | -15.094 | 0 | 0 | 1.41 | 0.546
1000 | 0 | 0 | -15.078 | 0 | 0 | 1.485 | 0.395
1100 | 0 | 0 | -15.078 | 0 | 0 | 1.41 | 0.243
1200 | 0 | 0 | -15.078 | 0 | 0 | 1.258 | 0.395
1300 | 0 | 0 | -15.078 | 0 | 0 | 1.41 | 0.698
1400 | 0 | 0 | -15.078 | 0 | 0 | 1.637 | 0.849
1500 | 0 | 0 | -15.078 | 0 | 0 | 1.334 | 0.698
1600 | 0 | 0 | -15.094 | 0 | 0 | 1.485 | 0.243
1700 | 0 | 0 | -15.078 | 0 | 0 | 1.485 | 0.243
1800 | 0 | 0 | -15.094 | 0 | 0 | 1.258 | 0.395
1900 | 0 | 0 | -15.094 | 0 | 0 | 1.41 | 0.243
2000 | 0 | 0 | -15.094 | 0 | 0 | 1.334 | 0.546
2100 | 0 | 0 | -15.094 | 0 | 0 | 1.485 | 0.243
2200 | 0 | 0 | -15.094 | 0 | 0 | 1.637 | 0.395
2300 | 0 | 0 | -15.094 | 0 | 0 | 1.561 | 0.395
2400 | 0 | 0 | -15.094 | 0 | 0 | 1.561 | 0.546
2500 | 0 | 0 | -15.094 | 0 | 0 | 1.561 | 0.243
2600 | 0 | 0 | -15.078 | 0 | 0 | 1.485 | 0.395
2700 | 0 | 0 | -15.078 | 0 | 0 | 1.637 | 0.395
2800 | 0 | 0 | -15.094 | 0 | 0 | 1.788 | 0.395
2900 | 0 | 0 | -15.094 | 0 | 0 | 1.334 | 0.546
3000 | 0 | 0 | -15.094 | 0 | 0 | 1.485 | 0.395
3100 | 0 | 0 | -15.094 | 0 | 0 | 1.485 | 0.243
3200 | 0 | 0 | -15.094 | 0 | 0 | 1.258 | 0.395
3300 | 0 | 0 | -15.094 | 0 | 0 | 1.334 | 0.092
3400 | 0 | 0 | -15.094 | 0 | 0 | 1.41 | 0.395
3500 | 0 | 0 | -15.111 | 0 | 0 | 1.485 | 0.698
3600 | 0 | 0 | -15.094 | 0 | 0 | 1.334 | -0.363
3700 | 0 | 0 | -15.094 | 0 | 0 | 1.637 | 0.092
3800 | 0 | 0 | -15.094 | 0 | 0 | 1.41 | 0.243
3900 | 0 | 0 | -15.094 | 0 | 0 | 1.41 | 0.698
4000 | 0 | 0 | -15.094 | 0 | 0 | 1.41 | 0.092
4100 | 0 | 0 | -15.094 | 0 | 0 | 1.485 | 0.395
4200 | 0 | 0 | -15.111 | 0 | 0 | 1.334 | 0.243
4300 | 0 | 0 | -15.094 | 0 | 0 | 1.41 | 0.395
4400 | 0 | 0 | -15.111 | 0 | 0 | 1.713 | 0.243
4500 | 0 | 0 | -15.111 | 0 | 0 | 1.41 | -0.363
4600 | 0 | 0 | -15.111 | 0 | 0 | 1.485 | 0.546
4700 | 0 | 0 | -15.111 | 0 | 0 | 1.713 | 0.698
4800 | 0 | 0 | -15.094 | 0 | 0 | 1.41 | 0.395
4900 | 0 | 0 | -15.094 | 0 | 0 | 1.561 | 0.395
5000 | 0 | 0 | -15.111 | 0 | 0 | 1.788 | 0.546
5100 | 0 | 0 | -15.111 | 0 | 0 | 1.864 | 0.849
5200 | 0 | 0 | -15.111 | 0 | 0 | 1.41 | 0.546
5300 | 0 | 0 | -15.111 | 0 | 0 | 1.258 | 0.395
5400 | 0 | 0 | -15.111 | 0 | 0 | 1.485 | 0.546
5500 | 0 | 0 | -15.111 | 0 | 0 | 1.41 | 0.243
5600 | 0 | 0 | -15.111 | 0 | 0 | 1.637 | 0.395
5700 | 0 | 0 | -15.111 | 0 | 0 | 1.485 | 0.849
5800 | 0 | 0 | -15.111 | 0 | 0 | 1.258 | 0.395
5900 | 0 | 0 | -15.111 | 0 | 0 | 1.485 | 0.243
6000 | 0 | 0 | -15.111 | 0 | 0 | 1.561 | -0.06
6100 | 0 | 0 | -15.111 | 0 | 0 | 1.561 | 0.395
6200 | 0 | 0 | -15.111 | 0 | 0 | 1.334 | 0.849
6300 | 0 | 0 | -15.111 | 0 | 0 | 1.334 | 0.243
6400 | 0 | 0 | -15.111 | 0 | 0 | 1.334 | 0.546
6500 | 0 | 0 | -15.111 | 0 | 0 | 1.485 | 0.395
6600 | 0 | 0 | -15.128 | 0 | 0 | 1.485 | 0.243
6700 | 0 | 0 | -15.111 | 0 | 0 | 1.485 | 0.546
6800 | 0 | 0 | -15.128 | 0 | 0 | 1.41 | 0.698
6900 | 0 | 0 | -15.128 | 0 | 0 | 1.334 | 0.243
7000 | 0 | 0 | -15.128 | 0 | 0 | 1.334 | 0.092
7100 | 0 | 0 | -15.128 | 0 | 0 | 1.788 | 0.546
7200 | 0 | 0 | -15.128 | 0 | 0 | 1.713 | 0.243
7300 | 0 | 0 | -15.128 | 0 | 0 | 1.41 | 0.698
7400 | 0 | 0 | -15.128 | 0 | 0 | 1.485 | 0.546
7500 | 0 | 0 | -15.111 | 0 | 0 | 1.258 | 0.243
7600 | 0 | 0 | -15.128 | 0 | 0 | 1.258 | 0.395
7700 | 0 | 0 | -15.128 | 0 | 0 | 1.41 | 0.395
7800 | 0 | 0 | -15.128 | 0 | 0 | 1.561 | 0.395
7900 | 0 | 0 | -15.128 | 0 | 0 | 1.41 | 0.546
8000 | 0 | 0 | -15.128 | 0 | 0 | 1.258 | 0.698
8100 | 0.04 | 0.04 | -15.111 | 0 | -0.032 | 1.41 | 0.243
8200 | 0.081 | 0.097 | -15.128 | 0 | 0.044 | 1.334 | 0.698
8300 | 0.121 | 0.15 | -15.128 | -103.988 | 0.044 | 1.334 | 0.546
8400 | 0.161 | 0.206 | -15.128 | 0 | -0.032 | 1.334 | 0.849
8500 | 0.202 | 0.267 | -15.128 | 0 | 0.044 | 1.334 | 0.395
8600 | 0.242 | 0.331 | -15.128 | 0 | 0.044 | 1.41 | 0.849
8700 | 0.282 | 0.383 | -15.111 | 0 | 0.044 | 1.182 | 1.001
8800 | 0.323 | 0.472 | -15.128 | 103.988 | -0.032 | 1.258 | 0.849
8900 | 0.363 | 0.549 | -15.128 | -103.988 | -0.032 | 1.258 | 1.152
9000 | 0.403 | 0.63 | -15.128 | 0 | 0.044 | 1.182 | 1.455
9100 | 0.443 | 0.714 | -15.128 | 0 | -0.032 | 1.561 | 2.213
9200 | 0.484 | 0.803 | -15.128 | 0 | 0.044 | 2.546 | 3.728
9300 | 0.524 | 0.879 | -15.111 | 0 | 0.044 | 4.213 | 6.759
9400 | 0.564 | 0.959 | -15.094 | 103.988 | -0.032 | 6.789 | 11.002
9500 | 0.605 | 0.993 | -15.027 | 103.988 | -0.032 | 11.562 | 18.426
9600 | 0.645 | 1.014 | -14.943 | 415.971 | 0.044 | 18.987 | 26.76
9700 | 0.685 | 1.039 | -14.86 | 519.954 | 0.195 | 26.563 | 36.458
9800 | 0.726 | 1.034 | -14.742 | 519.948 | 0.195 | 34.821 | 46.762
9900 | 0.766 | 1.034 | -14.625 | 727.936 | 0.271 | 43.685 | 56.914
10000 | 0.806 | 1.054 | -14.524 | 727.931 | 0.271 | 50.655 | 66.005
10100 | 0.847 | 1.061 | -14.407 | 623.948 | 0.498 | 56.565 | 72.824
10200 | 0.887 | 1.073 | -14.289 | 727.936 | 0.422 | 62.095 | 80.097
10300 | 0.927 | 1.089 | -14.172 | 727.936 | 0.498 | 66.187 | 86.31
10400 | 0.968 | 1.108 | -14.055 | 727.936 | 0.725 | 70.202 | 90.704
10500 | 1.008 | 1.099 | -13.904 | 727.931 | 0.725 | 74.369 | 95.553
10600 | 1.048 | 1.126 | -13.786 | 935.913 | 0.649 | 77.096 | 99.492
10700 | 1.089 | 1.125 | -13.635 | 727.936 | 0.801 | 80.506 | 103.735
10800 | 1.129 | 1.16 | -13.518 | 935.925 | 0.725 | 82.097 | 105.856
10900 | 1.169 | 1.15 | -13.35 | 727.936 | 0.877 | 84.673 | 109.341
11000 | 1.209 | 1.16 | -13.199 | 1039.902 | 0.952 | 86.264 | 111.917
11100 | 1.25 | 1.175 | -13.048 | 935.913 | 1.104 | 87.552 | 113.433
11200 | 1.29 | 1.227 | -12.931 | 935.925 | 3.301 | 86.718 | 116.463
11300 | 1.33 | 1.283 | -12.814 | 727.936 | 7.85 | 83.006 | 121.615
11400 | 1.371 | 1.275 | -12.629 | 727.936 | 9.592 | 84.673 | 124.949
11500 | 1.411 | 1.289 | -12.462 | 1143.89 | 9.668 | 86.112 | 127.828
11600 | 1.451 | 1.324 | -12.311 | 1039.913 | 9.744 | 87.173 | 128.737
11700 | 1.492 | 1.294 | -12.092 | 935.913 | 10.501 | 87.931 | 130.555
11800 | 1.532 | 1.286 | -11.89 | 1358.384 | 10.122 | 88.688 | 132.676
11900 | 1.572 | 1.333 | -11.739 | 1247.878 | 9.744 | 89.749 | 132.828
12000 | 1.613 | 1.333 | -11.538 | 935.925 | 11.562 | 88.234 | 134.343
12100 | 1.653 | 1.355 | -11.354 | 1247.884 | 11.713 | 88.612 | 135.555
12200 | 1.693 | 1.38 | -11.169 | 1143.902 | 11.94 | 88.991 | 136.01
12300 | 1.734 | 1.392 | -10.968 | 1143.89 | 12.47 | 88.764 | 137.222
12400 | 1.774 | 1.425 | -10.784 | 1247.896 | 12.546 | 88.915 | 137.98
12500 | 1.814 | 1.429 | -10.566 | 1143.902 | 13.455 | 89.294 | 139.192
12600 | 1.855 | 1.454 | -10.364 | 1351.867 | 13.682 | 88.915 | 140.556
12700 | 1.895 | 1.449 | -10.129 | 1247.896 | 14.213 | 89.219 | 141.313
12800 | 1.935 | 1.431 | -9.878 | 1455.867 | 14.288 | 88.991 | 141.919
12900 | 1.975 | 1.468 | -9.677 | 1559.861 | 13.758 | 89.825 | 141.919
13000 | 2.016 | 1.508 | -9.475 | 1247.89 | 14.743 | 89.37 | 142.677
13100 | 2.056 | 1.503 | -9.224 | 1247.89 | 16.182 | 88.385 | 143.435
13200 | 2.096 | 1.518 | -8.989 | 1559.855 | 16.636 | 88.158 | 144.95
13300 | 2.137 | 1.554 | -8.771 | 1455.873 | 16.864 | 87.779 | 145.859
13400 | 2.177 | 1.527 | -8.486 | 1351.885 | 18 | 86.491 | 146.465
13500 | 2.217 | 1.588 | -8.285 | 1767.844 | 18.151 | 87.552 | 147.374
13600 | 2.258 | 1.585 | -8.016 | 1247.884 | 19.06 | 87.097 | 147.374
13700 | 2.298 | 1.586 | -7.747 | 1663.856 | 19.894 | 85.658 | 148.738
13800 | 2.338 | 1.592 | -7.479 | 1670.346 | 19.742 | 86.264 | 149.193
13900 | 2.379 | 1.618 | -7.227 | 1663.856 | 19.969 | 86.188 | 149.95
14000 | 2.419 | 1.683 | -7.009 | 1559.858 | 20.196 | 85.279 | 150.102
14100 | 2.419 | 1.639 | -6.724 | 1351.882 | 22.923 | 83.688 | 151.617
14200 | 2.419 | 1.58 | -6.422 | 1767.838 | 22.696 | 83.839 | 153.132
14300 | 2.419 | 1.52 | -6.12 | 1871.832 | 20.499 | 86.036 | 152.223
14400 | 2.419 | 1.543 | -5.902 | 1871.835 | 18 | 89.446 | 149.95
14500 | 2.419 | 1.5 | -5.617 | 1351.879 | 17.924 | 88.991 | 147.677
14600 | 2.419 | 1.507 | -5.383 | 1767.844 | 17.091 | 88.84 | 147.526
14700 | 2.419 | 1.531 | -5.165 | 1455.873 | 16.636 | 89.143 | 146.314
14800 | 2.419 | 1.522 | -4.913 | 1351.882 | 17.394 | 87.779 | 147.374
14900 | 2.419 | 1.529 | -4.678 | 1559.858 | 17.242 | 88.082 | 146.768
15000 | 2.419 | 1.519 | -4.427 | 1455.87 | 17.318 | 88.158 | 147.526
15100 | 2.419 | 1.543 | -4.209 | 1559.861 | 17.47 | 88.082 | 147.223
15200 | 2.419 | 1.517 | -3.94 | 1351.882 | 17.697 | 88.006 | 147.526
15300 | 2.419 | 1.524 | -3.706 | 1663.848 | 17.394 | 87.703 | 147.526
15400 | 2.419 | 1.513 | -3.453 | 1455.87 | 17.167 | 88.158 | 146.768
15500 | 2.419 | 1.537 | -3.235 | 1566.359 | 17.091 | 88.082 | 147.071
15600 | 2.419 | 1.51 | -2.967 | 1351.882 | 17.621 | 87.627 | 147.071
15700 | 2.298 | 1.397 | -2.732 | 1663.85 | 17.318 | 87.703 | 147.374
15800 | 2.177 | 1.254 | -2.48 | 1455.87 | 13.228 | 93.158 | 143.889
15900 | 2.056 | 1.166 | -2.296 | 1559.863 | 9.365 | 95.734 | 141.162
16000 | 1.935 | 1.033 | -2.078 | 1143.897 | 6.714 | 96.871 | 136.465
16100 | 1.814 | 0.988 | -1.961 | 1351.882 | 4.285 | 97.174 | 132.676
16200 | 1.693 | 0.948 | -1.86 | 727.935 | 3.301 | 95.886 | 128.282
16300 | 1.572 | 0.862 | -1.726 | 623.944 | 3.149 | 93.764 | 123.433
16400 | 1.451 | 0.815 | -1.642 | 831.924 | 2.013 | 91.643 | 121.009
16500 | 1.33 | 0.738 | -1.541 | 519.955 | 1.558 | 89.749 | 115.402
16600 | 1.209 | 0.683 | -1.474 | 623.946 | 0.801 | 86.415 | 111.463
16700 | 1.089 | 0.616 | -1.407 | 415.962 | 0.649 | 83.839 | 105.25
16800 | 0.968 | 0.554 | -1.357 | 415.962 | 0.195 | 79.597 | 101.008
16900 | 0.847 | 0.479 | -1.306 | 311.973 | 0.044 | 75.202 | 94.947
17000 | 0.726 | 0.409 | -1.273 | 311.97 | -0.032 | 70.96 | 90.704
17100 | 0.605 | 0.327 | -1.239 | 207.984 | 0.119 | 66.793 | 85.249
17200 | 0.484 | 0.25 | -1.223 | 207.981 | -0.032 | 63.686 | 81.006
17300 | 0.363 | 0.178 | -1.223 | 103.989 | -0.184 | 60.353 | 76.764
17400 | 0.242 | 0.076 | -1.206 | 0 | -0.108 | 57.777 | 73.278
17500 | 0.121 | 0 | -1.206 | 103.992 | -0.108 | 55.201 | 68.884