## Data
Log File Data
2007-10-30 09:28 | MERIT Configuration Data
Test Description: Start of day warm up
Mode = Manual
LogFile = C:\MERIT Data\071030 logfile.txt
Trigger-Pulse Delay (s) = 15.170000
FlatTop Pct = 0.600000
Jet Accel Time (s) = 6.000000
Jet Steady State Time (s) = 10.000000
Jet Decel Time (s) = 2.000000
Jet SS Velocity (cm/s) = 500.000000
Hg Prefill Vol (liter) = 1.000000
Cylinder Retract Speed (cm/s) = 0.500000
Nozzle Dia (cm) = 1.020000
Hg Volume (liter) = 13.700000
Hg Pressure Alarm (bar) = 80.000000
Hg Temperature Alarm (C) = 30.000000
Hyd Fluid Temp Alarm Level (C) = 60.000000
Hg Cyl Inlet Temp Alarm (C) = 30.000000
Sec Air Temp Alarm (C) = 30.000000
Down Pri Win Temp Alarm (C) = 40.000000
Down Bore Air Temp Alarm (min) (C) = 15.000000
Up Bore Air Temp Alarm (min) (C) = 15.000000
Flange Temp Alarm (C) = 40.000000
Upstream Window Alarm (mbar) = 200.000000
Downstream Window Alarm (mbar) = 200.000000
Hg VaporMonitor 1 Alarm (mg/m^3) = 0.050000
Hg VaporMonitor 2 Alarm (mg/m^3) = 0.100000
Time after Trigger | Nominal Command Signal | Actual Command Signal | Syringe Position | Measured Nozzle Velocity | Hg Pressure | Port A Pressure | Port B Pressure
(ms) | (cm/s) | (cm/s) | (cm) | (cm/s) | (bar) | (bar) | (bar)
0 | 0 | 0 | -11.756 | 0 | 0 | 0.728 | -0.666
100 | 0.013 | 0.013 | -11.756 | 0 | 0.044 | 0.804 | -0.666
200 | 0.027 | 0.027 | -11.756 | 0 | 0.119 | 0.728 | -0.666
300 | 0.04 | 0.044 | -11.756 | 0 | 0.044 | 0.804 | -0.666
400 | 0.054 | 0.062 | -11.756 | 0 | 0.119 | 0.576 | -0.817
500 | 0.067 | 0.083 | -11.756 | 0 | 0.044 | 0.5 | -0.817
600 | 0.081 | 0.104 | -11.756 | 0 | -0.032 | 0.425 | -0.969
700 | 0.094 | 0.127 | -11.756 | 0 | 0.119 | 0.425 | -0.817
800 | 0.108 | 0.151 | -11.756 | 0 | 0.044 | 0.576 | -0.363
900 | 0.121 | 0.177 | -11.756 | 0 | 0.044 | 0.576 | -0.363
1000 | 0.134 | 0.204 | -11.756 | 0 | 0.044 | 0.576 | -0.666
1100 | 0.148 | 0.232 | -11.756 | 0 | 0.044 | 0.576 | -0.817
1200 | 0.161 | 0.261 | -11.756 | 0 | -0.032 | 0.425 | -0.514
1300 | 0.175 | 0.292 | -11.756 | 0 | 0.119 | 0.349 | -0.666
1400 | 0.188 | 0.325 | -11.756 | 0 | -0.032 | 0.197 | -0.06
1500 | 0.202 | 0.341 | -11.739 | 0 | 0.044 | 0.122 | -0.363
1600 | 0.215 | 0.393 | -11.756 | 104 | 0.044 | 0.273 | 0.092
1700 | 0.228 | 0.429 | -11.756 | -104 | 0.195 | 0.122 | 0.092
1800 | 0.242 | 0.467 | -11.756 | 0 | 0.119 | 0.197 | 0.395
1900 | 0.255 | 0.506 | -11.756 | 0 | 0.119 | 0.197 | 0.243
2000 | 0.269 | 0.546 | -11.756 | 0 | 0.044 | -0.106 | 0.849
2100 | 0.282 | 0.571 | -11.739 | 0 | -0.108 | 0.046 | 0.698
2200 | 0.296 | 0.631 | -11.756 | 104 | -0.032 | -0.106 | 0.698
2300 | 0.309 | 0.658 | -11.739 | -104 | 0.044 | 0.197 | 1.607
2400 | 0.323 | 0.704 | -11.739 | 104 | 0.044 | 0.349 | 2.668
2500 | 0.336 | 0.734 | -11.723 | 0 | 0.044 | 1.41 | 4.486
2600 | 0.349 | 0.749 | -11.689 | 103.988 | -0.032 | 2.47 | 5.244
2700 | 0.363 | 0.782 | -11.672 | 207.983 | -0.032 | 3.834 | 6.91
2800 | 0.376 | 0.783 | -11.622 | 103.988 | -0.032 | 4.819 | 8.274
2900 | 0.39 | 0.819 | -11.605 | 311.977 | 0.044 | 6.486 | 10.244
3000 | 0.403 | 0.822 | -11.555 | 103.988 | 0.044 | 8.001 | 11.911
3100 | 0.417 | 0.844 | -11.521 | 311.965 | 0.044 | 10.274 | 15.244
3200 | 0.43 | 0.833 | -11.454 | 207.983 | 0.044 | 12.698 | 18.578
3300 | 0.443 | 0.84 | -11.404 | 415.965 | 0.119 | 15.577 | 21.457
3400 | 0.457 | 0.849 | -11.354 | 311.971 | 0.195 | 18.759 | 25.7
3500 | 0.47 | 0.843 | -11.287 | 311.977 | 0.044 | 22.623 | 30.548
3600 | 0.484 | 0.854 | -11.236 | 415.954 | 0.195 | 25.729 | 34.336
3700 | 0.497 | 0.85 | -11.169 | 311.983 | 0.271 | 28.684 | 38.125
3800 | 0.511 | 0.848 | -11.102 | 415.954 | 0.271 | 32.093 | 41.913
3900 | 0.524 | 0.863 | -11.052 | 415.971 | 0.346 | 34.897 | 45.701
4000 | 0.538 | 0.863 | -10.985 | 311.965 | 0.422 | 37.473 | 49.489
4100 | 0.551 | 0.865 | -10.918 | 415.965 | 0.346 | 40.503 | 53.732
4200 | 0.564 | 0.884 | -10.867 | 415.971 | 0.422 | 43.079 | 56.308
4300 | 0.578 | 0.889 | -10.8 | 311.965 | 0.422 | 45.807 | 59.49
4400 | 0.591 | 0.877 | -10.716 | 415.971 | 0.422 | 48.231 | 62.52
4500 | 0.605 | 0.867 | -10.633 | 519.942 | 0.346 | 50.352 | 65.399
4600 | 0.618 | 0.892 | -10.582 | 519.96 | 0.422 | 52.171 | 67.066
4700 | 0.632 | 0.885 | -10.498 | 311.965 | 0.346 | 54.14 | 69.642
4800 | 0.645 | 0.896 | -10.431 | 519.96 | 0.346 | 55.731 | 71.46
4900 | 0.658 | 0.925 | -10.381 | 415.965 | 0.498 | 57.019 | 73.582
5000 | 0.672 | 0.922 | -10.297 | 311.971 | 0.498 | 58.61 | 75.4
5100 | 0.685 | 0.92 | -10.213 | 519.954 | 0.498 | 60.201 | 78.279
5200 | 0.699 | 0.919 | -10.129 | 519.954 | 0.574 | 62.095 | 80.097
5300 | 0.712 | 0.92 | -10.046 | 519.948 | 0.498 | 63.459 | 81.309
5400 | 0.726 | 0.905 | -9.945 | 519.96 | 0.574 | 64.596 | 83.128
5500 | 0.739 | 0.909 | -9.861 | 623.942 | 0.422 | 65.202 | 84.037
5600 | 0.753 | 0.931 | -9.794 | 519.954 | 0.498 | 66.035 | 84.946
5700 | 0.766 | 0.953 | -9.727 | 415.965 | 0.649 | 66.111 | 85.855
5800 | 0.779 | 0.961 | -9.643 | 415.959 | 1.255 | 66.944 | 87.825
5900 | 0.793 | 0.953 | -9.543 | 519.954 | 2.316 | 67.399 | 90.098
6000 | 0.806 | 0.98 | -9.475 | 623.942 | 2.77 | 68.46 | 91.765
6100 | 0.806 | 0.96 | -9.375 | 415.965 | 3.149 | 69.444 | 93.583
6200 | 0.806 | 0.94 | -9.274 | 623.942 | 2.695 | 70.354 | 95.098
6300 | 0.806 | 0.937 | -9.19 | 623.948 | 2.695 | 71.111 | 94.947
6400 | 0.806 | 0.917 | -9.09 | 519.954 | 2.392 | 71.717 | 95.098
6500 | 0.806 | 0.914 | -9.006 | 623.942 | 2.392 | 72.096 | 95.098
6600 | 0.806 | 0.927 | -8.939 | 519.954 | 2.24 | 72.02 | 94.947
6700 | 0.806 | 0.907 | -8.838 | 415.959 | 2.164 | 71.945 | 94.947
6800 | 0.806 | 0.921 | -8.771 | 623.948 | 2.316 | 71.945 | 94.644
6900 | 0.806 | 0.901 | -8.671 | 415.965 | 2.24 | 71.642 | 94.492
7000 | 0.806 | 0.898 | -8.587 | 623.942 | 2.164 | 71.414 | 94.34
7100 | 0.806 | 0.894 | -8.503 | 519.954 | 2.013 | 71.187 | 94.189
7200 | 0.806 | 0.908 | -8.436 | 519.954 | 2.013 | 71.187 | 93.583
7300 | 0.806 | 0.905 | -8.352 | 415.965 | 2.089 | 70.581 | 93.583
7400 | 0.806 | 0.918 | -8.285 | 519.948 | 2.089 | 70.505 | 93.734
7500 | 0.806 | 0.898 | -8.184 | 415.965 | 2.089 | 70.278 | 93.28
7600 | 0.806 | 0.895 | -8.1 | 623.948 | 2.316 | 70.278 | 93.583
7700 | 0.806 | 0.909 | -8.033 | 519.948 | 2.164 | 70.354 | 92.977
7800 | 0.806 | 0.905 | -7.949 | 415.965 | 2.089 | 69.975 | 93.128
7900 | 0.806 | 0.884 | -7.848 | 519.954 | 2.164 | 70.278 | 92.977
8000 | 0.806 | 0.881 | -7.764 | 630.447 | 2.013 | 69.975 | 92.219
8100 | 0.806 | 0.895 | -7.697 | 519.951 | 2.013 | 69.975 | 91.916
8200 | 0.806 | 0.908 | -7.63 | 415.962 | 2.089 | 69.748 | 91.613
8300 | 0.806 | 0.922 | -7.563 | 415.962 | 2.164 | 69.52 | 92.068
8400 | 0.806 | 0.919 | -7.479 | 415.962 | 2.392 | 69.52 | 91.916
8500 | 0.806 | 0.899 | -7.378 | 519.957 | 2.316 | 69.823 | 92.977
8600 | 0.806 | 0.912 | -7.311 | 623.939 | 2.164 | 69.975 | 93.583
8700 | 0.806 | 0.909 | -7.227 | 415.968 | 2.24 | 70.278 | 92.977
8800 | 0.806 | 0.906 | -7.143 | 519.951 | 2.089 | 70.278 | 92.825
8900 | 0.806 | 0.903 | -7.06 | 519.951 | 2.24 | 70.202 | 92.825
9000 | 0.806 | 0.916 | -6.992 | 519.96 | 2.24 | 70.278 | 93.128
9100 | 0.806 | 0.896 | -6.892 | 415.962 | 2.164 | 70.202 | 93.28
9200 | 0.806 | 0.893 | -6.808 | 623.945 | 2.164 | 70.657 | 93.128
9300 | 0.806 | 0.89 | -6.724 | 519.951 | 2.089 | 70.278 | 92.825
9400 | 0.806 | 0.886 | -6.64 | 519.951 | 2.013 | 70.278 | 92.068
9500 | 0.806 | 0.883 | -6.556 | 519.957 | 2.013 | 69.899 | 92.068
9600 | 0.806 | 0.897 | -6.489 | 519.954 | 1.937 | 69.52 | 91.916
9700 | 0.806 | 0.91 | -6.422 | 415.959 | 2.013 | 69.52 | 91.158
9800 | 0.806 | 0.907 | -6.338 | 415.962 | 2.164 | 69.369 | 91.462
9900 | 0.806 | 0.904 | -6.255 | 519.957 | 2.164 | 69.52 | 91.765
10000 | 0.806 | 0.884 | -6.154 | 519.954 | 2.164 | 69.52 | 91.916
10100 | 0.806 | 0.897 | -6.087 | 623.945 | 1.937 | 69.672 | 91.765
10200 | 0.806 | 0.894 | -6.003 | 415.962 | 1.937 | 69.52 | 91.916
10300 | 0.806 | 0.908 | -5.936 | 519.951 | 2.013 | 69.444 | 91.462
10400 | 0.806 | 0.921 | -5.869 | 415.968 | 2.164 | 69.444 | 91.613
10500 | 0.806 | 0.901 | -5.768 | 415.962 | 2.24 | 69.52 | 91.613
10600 | 0.806 | 0.915 | -5.701 | 623.939 | 2.164 | 69.748 | 92.219
10700 | 0.806 | 0.912 | -5.617 | 415.968 | 2.164 | 69.823 | 92.825
10800 | 0.806 | 0.909 | -5.534 | 519.951 | 2.089 | 69.975 | 93.128
10900 | 0.806 | 0.922 | -5.466 | 519.954 | 2.164 | 70.051 | 92.977
11000 | 0.806 | 0.902 | -5.366 | 415.962 | 2.24 | 70.278 | 93.28
11100 | 0.806 | 0.899 | -5.282 | 623.945 | 2.164 | 70.657 | 93.28
11200 | 0.806 | 0.912 | -5.215 | 519.957 | 2.089 | 70.505 | 93.583
11300 | 0.806 | 0.909 | -5.131 | 415.962 | 2.164 | 70.505 | 93.28
11400 | 0.806 | 0.906 | -5.047 | 519.951 | 2.164 | 70.354 | 92.977
11500 | 0.806 | 0.903 | -4.963 | 519.951 | 2.24 | 70.354 | 93.128
11600 | 0.806 | 0.9 | -4.88 | 519.957 | 2.089 | 70.354 | 92.977
11700 | 0.806 | 0.896 | -4.796 | 519.954 | 2.089 | 70.202 | 92.674
11800 | 0.806 | 0.91 | -4.729 | 519.957 | 2.089 | 70.202 | 92.522
11900 | 0.806 | 0.907 | -4.645 | 415.962 | 2.089 | 69.748 | 92.219
12000 | 0.806 | 0.903 | -4.561 | 519.951 | 2.24 | 70.202 | 92.674
12100 | 0.806 | 0.9 | -4.477 | 519.957 | 2.164 | 70.051 | 92.674
12200 | 0.806 | 0.914 | -4.41 | 519.951 | 2.164 | 70.354 | 92.674
12300 | 0.806 | 0.894 | -4.309 | 415.962 | 2.164 | 70.051 | 92.674
12400 | 0.806 | 0.907 | -4.242 | 623.945 | 2.089 | 69.823 | 92.825
12500 | 0.806 | 0.904 | -4.158 | 415.962 | 2.164 | 69.823 | 92.219
12600 | 0.806 | 0.901 | -4.075 | 519.951 | 2.089 | 69.975 | 92.674
12700 | 0.806 | 0.898 | -3.991 | 519.96 | 2.089 | 69.975 | 92.674
12800 | 0.806 | 0.911 | -3.924 | 519.949 | 2.089 | 69.899 | 92.371
12900 | 0.806 | 0.925 | -3.857 | 415.962 | 2.164 | 69.823 | 92.068
13000 | 0.806 | 0.905 | -3.756 | 415.962 | 2.24 | 70.126 | 92.674
13100 | 0.806 | 0.918 | -3.689 | 623.947 | 2.164 | 70.126 | 93.128
13200 | 0.806 | 0.898 | -3.588 | 415.962 | 2.316 | 70.202 | 93.28
13300 | 0.806 | 0.911 | -3.52 | 623.945 | 2.164 | 70.505 | 93.28
13400 | 0.806 | 0.908 | -3.436 | 422.462 | 2.013 | 70.051 | 93.28
13500 | 0.806 | 0.888 | -3.336 | 519.958 | 2.013 | 70.202 | 92.977
13600 | 0.806 | 0.901 | -3.269 | 623.939 | 2.089 | 70.354 | 92.977
13700 | 0.806 | 0.898 | -3.185 | 415.962 | 2.013 | 70.354 | 92.825
13800 | 0.806 | 0.895 | -3.101 | 519.957 | 2.013 | 70.051 | 92.219
13900 | 0.806 | 0.908 | -3.034 | 519.952 | 2.089 | 70.051 | 92.068
14000 | 0.806 | 0.922 | -2.967 | 415.962 | 2.164 | 69.823 | 92.068
14100 | 0.806 | 0.919 | -2.883 | 415.962 | 2.164 | 69.748 | 92.825
14200 | 0.806 | 0.915 | -2.799 | 519.957 | 2.164 | 70.051 | 92.825
14300 | 0.806 | 0.895 | -2.698 | 519.951 | 2.24 | 70.278 | 93.583
14400 | 0.806 | 0.909 | -2.631 | 623.947 | 2.089 | 70.732 | 93.128
14500 | 0.806 | 0.906 | -2.547 | 415.962 | 2.089 | 70.354 | 92.977
14600 | 0.806 | 0.886 | -2.447 | 519.954 | 2.013 | 70.278 | 93.128
14700 | 0.806 | 0.899 | -2.38 | 623.944 | 2.013 | 70.202 | 93.28
14800 | 0.806 | 0.896 | -2.296 | 415.962 | 2.089 | 70.051 | 92.522
14900 | 0.806 | 0.91 | -2.229 | 519.954 | 2.089 | 69.748 | 92.371
15000 | 0.806 | 0.906 | -2.145 | 415.965 | 2.164 | 69.596 | 92.219
15100 | 0.806 | 0.903 | -2.061 | 519.951 | 2.089 | 69.748 | 92.219
15200 | 0.806 | 0.9 | -1.977 | 519.954 | 2.089 | 69.823 | 92.522
15300 | 0.806 | 0.897 | -1.893 | 519.955 | 2.013 | 69.899 | 92.219
15400 | 0.806 | 0.91 | -1.826 | 519.955 | 2.013 | 69.748 | 92.068
15500 | 0.806 | 0.907 | -1.743 | 415.962 | 2.013 | 69.444 | 92.371
15600 | 0.806 | 0.904 | -1.659 | 519.954 | 2.164 | 69.444 | 92.371
15700 | 0.806 | 0.901 | -1.575 | 519.955 | 2.164 | 69.748 | 92.674
15800 | 0.806 | 0.897 | -1.491 | 519.951 | 2.013 | 69.52 | 92.522
15900 | 0.806 | 0.911 | -1.424 | 519.955 | 2.089 | 69.672 | 92.219
16000 | 0.806 | 0.874 | -1.306 | 415.965 | 2.013 | 69.596 | 92.371
16100 | 0.766 | 0.847 | -1.239 | 727.932 | 1.71 | 69.596 | 92.674
16200 | 0.726 | 0.817 | -1.172 | 415.965 | 1.634 | 69.596 | 91.158
16300 | 0.685 | 0.782 | -1.105 | 415.962 | 1.407 | 68.308 | 89.795
16400 | 0.645 | 0.743 | -1.038 | 415.962 | 1.028 | 67.096 | 87.067
16500 | 0.605 | 0.717 | -0.988 | 415.962 | 0.952 | 65.278 | 84.946
16600 | 0.564 | 0.687 | -0.938 | 311.973 | 0.725 | 63.762 | 81.461
16700 | 0.524 | 0.669 | -0.904 | 311.973 | 0.801 | 61.186 | 79.036
16800 | 0.484 | 0.598 | -0.82 | 207.981 | 0.725 | 57.853 | 75.248
16900 | 0.443 | 0.589 | -0.803 | 519.954 | 0.498 | 54.898 | 70.096
17000 | 0.403 | 0.543 | -0.753 | 103.989 | 0.346 | 51.943 | 66.611
17100 | 0.363 | 0.526 | -0.736 | 311.973 | 0.346 | 48.231 | 61.914
17200 | 0.323 | 0.505 | -0.72 | 103.992 | 0.271 | 45.049 | 58.581
17300 | 0.282 | 0.463 | -0.686 | 103.989 | 0.271 | 41.867 | 53.277
17400 | 0.242 | 0.451 | -0.686 | 207.981 | 0.346 | 38.912 | 50.095
17500 | 0.202 | 0.418 | -0.669 | 0 | 0.271 | 35.957 | 46.913
17600 | 0.161 | 0.365 | -0.636 | 103.992 | 0.271 | 33.609 | 44.034
17700 | 0.121 | 0.324 | -0.619 | 207.981 | 0.195 | 31.715 | 41.458
17800 | 0.081 | 0.296 | -0.619 | 103.992 | 0.195 | 30.124 | 39.64
17900 | 0.04 | 0.247 | -0.602 | 0 | 0.271 | 28.078 | 36.912