## Data
Log File Data
2007-10-31 09:10 | MERIT Configuration Data
Test Description: Shot 8002, 0T field, 4TP
Mode = Triggered
LogFile = C:\MERIT Data\071031 logfile.txt
Trigger-Pulse Delay (s) = 13.970000
FlatTop Pct = 0.600000
Jet Accel Time (s) = 6.000000
Jet Steady State Time (s) = 2.000000
Jet Decel Time (s) = 2.000000
Jet SS Velocity (cm/s) = 1500.000000
Hg Prefill Vol (liter) = 1.000000
Cylinder Retract Speed (cm/s) = 0.500000
Nozzle Dia (cm) = 1.020000
Hg Volume (liter) = 13.700000
Hg Pressure Alarm (bar) = 80.000000
Hg Temperature Alarm (C) = 30.000000
Hyd Fluid Temp Alarm Level (C) = 60.000000
Hg Cyl Inlet Temp Alarm (C) = 30.000000
Sec Air Temp Alarm (C) = 30.000000
Down Pri Win Temp Alarm (C) = 40.000000
Down Bore Air Temp Alarm (min) (C) = 15.000000
Up Bore Air Temp Alarm (min) (C) = 15.000000
Flange Temp Alarm (C) = 40.000000
Upstream Window Alarm (mbar) = 200.000000
Downstream Window Alarm (mbar) = 200.000000
Hg VaporMonitor 1 Alarm (mg/m^3) = 0.050000
Hg VaporMonitor 2 Alarm (mg/m^3) = 0.100000
Time after Trigger | Nominal Command Signal | Actual Command Signal | Syringe Position | Measured Nozzle Velocity | Hg Pressure | Port A Pressure | Port B Pressure
(ms) | (cm/s) | (cm/s) | (cm) | (cm/s) | (bar) | (bar) | (bar)
0 | 0 | 0 | -15.229 | 0 | 0 | 0.804 | -0.817
100 | 0 | 0 | -15.229 | 0 | 0 | 0.955 | -0.969
200 | 0 | 0 | -15.229 | 0 | 0 | 0.576 | -0.514
300 | 0 | 0 | -15.229 | 0 | 0 | 0.955 | -0.969
400 | 0 | 0 | -15.229 | 0 | 0 | 1.182 | -0.817
500 | 0 | 0 | -15.229 | 0 | 0 | 0.955 | -0.817
600 | 0 | 0 | -15.229 | 0 | 0 | 0.728 | -0.514
700 | 0 | 0 | -15.229 | 0 | 0 | 0.728 | -0.666
800 | 0 | 0 | -15.229 | 0 | 0 | 0.804 | -0.666
900 | 0 | 0 | -15.229 | 0 | 0 | 1.107 | -0.817
1000 | 0 | 0 | -15.245 | 0 | 0 | 1.031 | -0.817
1100 | 0 | 0 | -15.229 | 0 | 0 | 1.107 | -0.817
1200 | 0 | 0 | -15.229 | 0 | 0 | 0.879 | -0.514
1300 | 0 | 0 | -15.245 | 0 | 0 | 0.955 | -0.817
1400 | 0 | 0 | -15.245 | 0 | 0 | 1.182 | -0.969
1500 | 0 | 0 | -15.245 | 0 | 0 | 0.955 | -0.969
1600 | 0 | 0 | -15.229 | 0 | 0 | 0.955 | -0.969
1700 | 0 | 0 | -15.229 | 0 | 0 | 0.879 | -0.817
1800 | 0 | 0 | -15.245 | 0 | 0 | 0.804 | -0.363
1900 | 0 | 0 | -15.245 | 0 | 0 | 0.955 | -0.514
2000 | 0 | 0 | -15.245 | 0 | 0 | 0.955 | -0.817
2100 | 0 | 0 | -15.245 | 0 | 0 | 0.879 | -0.817
2200 | 0 | 0 | -15.245 | 0 | 0 | 0.804 | -0.666
2300 | 0 | 0 | -15.245 | 0 | 0 | 0.879 | -0.363
2400 | 0 | 0 | -15.245 | 0 | 0 | 0.804 | -0.666
2500 | 0 | 0 | -15.229 | 0 | 0 | 1.107 | -0.969
2600 | 0 | 0 | -15.245 | 0 | 0 | 1.107 | -0.666
2700 | 0 | 0 | -15.245 | 0 | 0 | 0.804 | -0.817
2800 | 0 | 0 | -15.245 | 0 | 0 | 0.879 | -0.363
2900 | 0 | 0 | -15.245 | 0 | 0 | 0.804 | -0.363
3000 | 0 | 0 | -15.245 | 0 | 0 | 0.955 | -0.969
3100 | 0 | 0 | -15.245 | 0 | 0 | 1.031 | -0.817
3200 | 0 | 0 | -15.245 | 0 | 0 | 0.804 | -0.969
3300 | 0 | 0 | -15.245 | 0 | 0 | 0.804 | -0.514
3400 | 0 | 0 | -15.245 | 0 | 0 | 1.107 | -0.666
3500 | 0 | 0 | -15.245 | 0 | 0 | 1.182 | -0.817
3600 | 0 | 0 | -15.245 | 0 | 0 | 1.107 | -0.514
3700 | 0 | 0 | -15.245 | 0 | 0 | 0.804 | -0.817
3800 | 0 | 0 | -15.245 | 0 | 0 | 0.879 | -0.666
3900 | 0 | 0 | -15.245 | 0 | 0 | 0.804 | -0.514
4000 | 0 | 0 | -15.262 | 0 | 0 | 0.955 | -1.12
4100 | 0 | 0 | -15.245 | 0 | 0 | 0.955 | -0.817
4200 | 0 | 0 | -15.245 | 0 | 0 | 0.879 | -0.817
4300 | 0 | 0 | -15.245 | 0 | 0 | 0.804 | -0.514
4400 | 0 | 0 | -15.245 | 0 | 0 | 0.879 | -0.514
4500 | 0 | 0 | -15.245 | 0 | 0 | 1.031 | -0.363
4600 | 0 | 0 | -15.262 | 0 | 0 | 1.182 | -0.817
4700 | 0 | 0 | -15.262 | 0 | 0 | 0.879 | -0.969
4800 | 0 | 0 | -15.262 | 0 | 0 | 0.728 | -0.666
4900 | 0 | 0 | -15.262 | 0 | 0 | 1.031 | -0.514
5000 | 0 | 0 | -15.262 | 0 | 0 | 0.955 | -0.363
5100 | 0 | 0 | -15.262 | 0 | 0 | 1.107 | -0.363
5200 | 0 | 0 | -15.262 | 0 | 0 | 0.955 | -0.666
5300 | 0 | 0 | -15.262 | 0 | 0 | 0.879 | -0.969
5400 | 0 | 0 | -15.262 | 0 | 0 | 1.031 | -0.666
5500 | 0 | 0 | -15.262 | 0 | 0 | 0.879 | -0.817
5600 | 0 | 0 | -15.262 | 0 | 0 | 0.728 | -0.817
5700 | 0 | 0 | -15.262 | 0 | 0 | 0.879 | -0.514
5800 | 0 | 0 | -15.262 | 0 | 0 | 0.879 | -0.666
5900 | 0 | 0 | -15.262 | 0 | 0 | 0.879 | -0.969
6000 | 0 | 0 | -15.262 | 0 | 0 | 0.955 | -0.969
6100 | 0 | 0 | -15.262 | 0 | 0 | 0.804 | -0.969
6200 | 0 | 0 | -15.262 | 0 | 0 | 1.182 | -0.514
6300 | 0 | 0 | -15.262 | 0 | 0 | 1.107 | -0.666
6400 | 0 | 0 | -15.262 | 0 | 0 | 1.107 | -0.817
6500 | 0 | 0 | -15.262 | 0 | 0 | 0.425 | -0.817
6600 | 0 | 0 | -15.262 | 0 | 0 | 0.955 | -0.514
6700 | 0 | 0 | -15.262 | 0 | 0 | 0.804 | -0.666
6800 | 0 | 0 | -15.262 | 0 | 0 | 0.879 | -0.514
6900 | 0.04 | 0.04 | -15.279 | 0 | 5.573 | 0.879 | -0.817
7000 | 0.081 | 0.064 | -15.262 | 0 | 5.573 | 0.955 | -0.514
7100 | 0.121 | 0.133 | -15.279 | 103.988 | 5.573 | 0.804 | -0.969
7200 | 0.161 | 0.173 | -15.262 | -103.988 | 5.649 | 0.728 | -0.817
7300 | 0.202 | 0.25 | -15.279 | 103.988 | 5.573 | 0.879 | -0.666
7400 | 0.242 | 0.298 | -15.262 | -103.988 | 5.649 | 0.425 | -0.817
7500 | 0.282 | 0.383 | -15.279 | 103.988 | 5.573 | 0.576 | 0.092
7600 | 0.323 | 0.439 | -15.262 | -103.988 | 5.573 | 0.576 | 0.698
7700 | 0.363 | 0.532 | -15.279 | 103.988 | 5.573 | 0.879 | 0.092
7800 | 0.403 | 0.596 | -15.262 | -103.988 | 5.649 | 0.349 | 0.092
7900 | 0.443 | 0.697 | -15.279 | 103.988 | 5.573 | 0.425 | 0.698
8000 | 0.484 | 0.769 | -15.262 | -103.988 | 5.573 | 0.728 | 1.759
8100 | 0.524 | 0.862 | -15.262 | 103.988 | 5.649 | 1.94 | 3.274
8200 | 0.564 | 0.959 | -15.262 | 0 | 5.649 | 3.076 | 6.153
8300 | 0.605 | 1.026 | -15.229 | 0 | 5.573 | 5.122 | 10.244
8400 | 0.645 | 1.047 | -15.145 | 207.977 | 5.573 | 9.516 | 15.85
8500 | 0.685 | 1.072 | -15.061 | 519.96 | 5.649 | 17.017 | 25.548
8600 | 0.726 | 1.084 | -14.96 | 519.954 | 5.573 | 24.745 | 35.246
8700 | 0.766 | 1.101 | -14.86 | 623.948 | 5.573 | 33.381 | 45.852
8800 | 0.806 | 1.087 | -14.725 | 623.936 | 5.573 | 42.7 | 57.065
8900 | 0.847 | 1.095 | -14.608 | 831.937 | 5.573 | 50.201 | 66.914
9000 | 0.887 | 1.123 | -14.507 | 727.936 | 5.573 | 56.11 | 75.097
9100 | 0.927 | 1.122 | -14.373 | 623.93 | 5.573 | 61.944 | 82.067
9200 | 0.968 | 1.125 | -14.239 | 831.937 | 5.573 | 67.626 | 89.34
9300 | 1.008 | 1.149 | -14.122 | 831.925 | 5.573 | 71.339 | 94.189
9400 | 1.048 | 1.16 | -13.988 | 727.936 | 5.649 | 74.975 | 98.28
9500 | 1.089 | 1.158 | -13.837 | 831.925 | 5.573 | 78.006 | 102.371
9600 | 1.129 | 1.194 | -13.719 | 935.913 | 5.649 | 80.43 | 105.705
9700 | 1.169 | 1.183 | -13.552 | 727.936 | 5.573 | 82.854 | 108.887
9800 | 1.209 | 1.194 | -13.401 | 1039.902 | 5.573 | 84.824 | 111.463
9900 | 1.25 | 1.242 | -13.283 | 935.925 | 5.573 | 86.188 | 113.584
10000 | 1.29 | 1.227 | -13.099 | 727.936 | 5.573 | 87.097 | 115.706
10100 | 1.33 | 1.283 | -12.981 | 1143.89 | 7.699 | 83.461 | 121.312
10200 | 1.371 | 1.326 | -12.847 | 727.936 | 8.683 | 83.536 | 123.736
10300 | 1.411 | 1.306 | -12.646 | 831.925 | 9.971 | 84.673 | 127.525
10400 | 1.451 | 1.324 | -12.478 | 1247.89 | 9.668 | 85.885 | 128.888
10500 | 1.492 | 1.346 | -12.311 | 1039.902 | 9.895 | 86.643 | 131.01
10600 | 1.532 | 1.337 | -12.108 | 1039.913 | 10.728 | 86.946 | 131.767
10700 | 1.572 | 1.333 | -11.907 | 1254.395 | 10.804 | 87.324 | 133.434
10800 | 1.613 | 1.384 | -11.756 | 1247.878 | 10.501 | 87.855 | 133.889
10900 | 1.653 | 1.388 | -11.555 | 935.913 | 11.41 | 87.552 | 134.646
11000 | 1.693 | 1.413 | -11.37 | 1247.89 | 12.47 | 87.097 | 136.616
11100 | 1.734 | 1.392 | -11.136 | 1143.908 | 12.243 | 87.703 | 137.828
11200 | 1.774 | 1.425 | -10.951 | 1455.867 | 11.865 | 88.234 | 137.374
11300 | 1.814 | 1.446 | -10.75 | 1143.896 | 12.47 | 88.158 | 138.434
11400 | 1.855 | 1.454 | -10.532 | 1247.89 | 13.304 | 88.082 | 139.192
11500 | 1.895 | 1.465 | -10.314 | 1351.879 | 13.531 | 88.158 | 140.556
11600 | 1.935 | 1.498 | -10.113 | 1351.885 | 13.985 | 88.158 | 141.162
11700 | 1.975 | 1.501 | -9.878 | 1247.884 | 14.819 | 87.476 | 142.677
11800 | 2.016 | 1.508 | -9.643 | 1455.867 | 14.97 | 87.173 | 143.435
11900 | 2.056 | 1.536 | -9.425 | 1455.873 | 15.349 | 87.324 | 143.586
12000 | 2.096 | 1.551 | -9.19 | 1351.879 | 16.258 | 86.34 | 145.101
12100 | 2.137 | 1.571 | -8.956 | 1455.873 | 16.939 | 86.718 | 145.556
12200 | 2.177 | 1.594 | -8.721 | 1455.867 | 17.621 | 86.188 | 146.617
12300 | 2.217 | 1.604 | -8.469 | 1455.873 | 18.606 | 85.582 | 147.526
12400 | 2.258 | 1.636 | -8.235 | 1559.861 | 18.985 | 85.203 | 148.738
12500 | 2.298 | 1.654 | -7.983 | 1455.867 | 19.969 | 84.37 | 149.496
12600 | 2.338 | 1.642 | -7.697 | 1559.861 | 20.878 | 83.461 | 151.465
12700 | 2.379 | 1.635 | -7.412 | 1774.343 | 20.802 | 83.991 | 151.162
12800 | 2.419 | 1.683 | -7.177 | 1767.844 | 20.575 | 84.445 | 151.769
12900 | 2.419 | 1.639 | -6.892 | 1455.87 | 21.787 | 83.385 | 152.072
13000 | 2.419 | 1.613 | -6.624 | 1767.844 | 21.03 | 83.764 | 153.132
13100 | 2.419 | 1.57 | -6.338 | 1663.85 | 19.591 | 85.506 | 151.465
13200 | 2.419 | 1.56 | -6.087 | 1767.841 | 18.985 | 86.794 | 150.102
13300 | 2.419 | 1.57 | -5.852 | 1559.861 | 17.848 | 87.173 | 149.496
13400 | 2.419 | 1.541 | -5.584 | 1455.87 | 18 | 86.34 | 148.738
13500 | 2.419 | 1.565 | -5.366 | 1663.85 | 17.167 | 87.173 | 148.587
13600 | 2.419 | 1.572 | -5.131 | 1351.882 | 17.47 | 86.87 | 147.829
13700 | 2.419 | 1.596 | -4.913 | 1455.87 | 18 | 85.885 | 148.283
13800 | 2.419 | 1.569 | -4.645 | 1351.882 | 18.757 | 85.203 | 148.587
13900 | 2.419 | 1.526 | -4.36 | 1663.85 | 18.151 | 85.809 | 149.344
14000 | 2.419 | 1.55 | -4.142 | 1767.844 | 16.864 | 87.249 | 148.132
14100 | 2.419 | 1.54 | -3.89 | 1351.882 | 16.864 | 87.552 | 147.677
14200 | 2.419 | 1.548 | -3.655 | 1559.858 | 16.788 | 86.794 | 147.677
14300 | 2.419 | 1.554 | -3.419 | 1455.871 | 16.939 | 86.946 | 147.526
14400 | 2.419 | 1.561 | -3.185 | 1462.369 | 17.167 | 86.188 | 147.677
14500 | 2.419 | 1.551 | -2.933 | 1455.87 | 17.545 | 86.036 | 147.829
14600 | 2.298 | 1.437 | -2.698 | 1559.86 | 17.318 | 86.264 | 147.526
14700 | 2.177 | 1.295 | -2.447 | 1455.871 | 14.061 | 90.203 | 146.314
14800 | 2.056 | 1.19 | -2.246 | 1559.86 | 9.971 | 94.598 | 141.919
14900 | 1.935 | 1.073 | -2.044 | 1247.889 | 7.396 | 97.477 | 136.01
15000 | 1.814 | 1.012 | -1.91 | 1247.89 | 7.396 | 96.643 | 132.525
15100 | 1.693 | 0.955 | -1.793 | 831.924 | 7.396 | 95.052 | 128.434
15200 | 1.572 | 0.903 | -1.692 | 727.935 | 7.32 | 92.931 | 123.282
15300 | 1.451 | 0.855 | -1.608 | 623.947 | 7.32 | 91.567 | 119.342
15400 | 1.33 | 0.779 | -1.508 | 519.952 | 7.32 | 88.158 | 115.402
15500 | 1.209 | 0.707 | -1.424 | 623.946 | 7.32 | 85.203 | 110.554
15600 | 1.089 | 0.657 | -1.374 | 519.955 | 7.32 | 82.627 | 105.553
15700 | 0.968 | 0.561 | -1.29 | 311.97 | 7.32 | 78.309 | 99.492
15800 | 0.847 | 0.503 | -1.256 | 519.955 | 7.32 | 74.066 | 93.886
15900 | 0.726 | 0.433 | -1.223 | 207.981 | 7.32 | 69.596 | 87.219
16000 | 0.605 | 0.368 | -1.206 | 207.981 | 7.396 | 65.581 | 83.279
16100 | 0.484 | 0.274 | -1.172 | 103.992 | 7.32 | 61.868 | 77.37
16200 | 0.363 | 0.201 | -1.172 | 207.98 | 7.32 | 58.535 | 73.127
16300 | 0.242 | 0.1 | -1.156 | 0 | 7.32 | 55.353 | 70.096
16400 | 0.121 | 0 | -1.139 | 103.992 | 7.32 | 52.246 | 66.157