## Data
Log File Data
2007-10-31 09:47 | MERIT Configuration Data
Test Description: Shot 8009, 0T field, 4TP
Mode = Triggered
LogFile = C:\MERIT Data\071031 logfile.txt
Trigger-Pulse Delay (s) = 13.970000
FlatTop Pct = 0.600000
Jet Accel Time (s) = 6.000000
Jet Steady State Time (s) = 2.000000
Jet Decel Time (s) = 2.000000
Jet SS Velocity (cm/s) = 1500.000000
Hg Prefill Vol (liter) = 1.000000
Cylinder Retract Speed (cm/s) = 0.500000
Nozzle Dia (cm) = 1.020000
Hg Volume (liter) = 13.700000
Hg Pressure Alarm (bar) = 80.000000
Hg Temperature Alarm (C) = 30.000000
Hyd Fluid Temp Alarm Level (C) = 60.000000
Hg Cyl Inlet Temp Alarm (C) = 30.000000
Sec Air Temp Alarm (C) = 30.000000
Down Pri Win Temp Alarm (C) = 40.000000
Down Bore Air Temp Alarm (min) (C) = 15.000000
Up Bore Air Temp Alarm (min) (C) = 15.000000
Flange Temp Alarm (C) = 40.000000
Upstream Window Alarm (mbar) = 200.000000
Downstream Window Alarm (mbar) = 200.000000
Hg VaporMonitor 1 Alarm (mg/m^3) = 0.050000
Hg VaporMonitor 2 Alarm (mg/m^3) = 0.100000
Time after Trigger | Nominal Command Signal | Actual Command Signal | Syringe Position | Measured Nozzle Velocity | Hg Pressure | Port A Pressure | Port B Pressure
(ms) | (cm/s) | (cm/s) | (cm) | (cm/s) | (bar) | (bar) | (bar)
0 | 0 | 0 | -14.96 | 0 | 0 | 1.334 | 0.092
100 | 0 | 0 | -14.96 | 0 | 0 | 0.955 | 0.092
200 | 0 | 0 | -14.96 | 0 | 0 | 1.107 | -0.06
300 | 0 | 0 | -14.96 | 0 | 0 | 0.955 | 0.092
400 | 0 | 0 | -14.977 | 0 | 0 | 1.182 | -0.06
500 | 0 | 0 | -14.977 | 0 | 0 | 1.258 | -0.06
600 | 0 | 0 | -14.96 | 0 | 0 | 1.107 | 0.092
700 | 0 | 0 | -14.977 | 0 | 0 | 0.955 | -0.363
800 | 0 | 0 | -14.977 | 0 | 0 | 0.879 | -0.06
900 | 0 | 0 | -14.96 | 0 | 0 | 1.031 | -0.363
1000 | 0 | 0 | -14.977 | 0 | 0 | 1.258 | -0.514
1100 | 0 | 0 | -14.96 | 0 | 0 | 1.107 | 0.092
1200 | 0 | 0 | -14.96 | 0 | 0 | 1.182 | 0.092
1300 | 0 | 0 | -14.96 | 0 | 0 | 1.258 | 0.092
1400 | 0 | 0 | -14.977 | 0 | 0 | 1.182 | 0.698
1500 | 0 | 0 | -14.977 | 0 | 0 | 1.031 | -0.363
1600 | 0 | 0 | -14.977 | 0 | 0 | 1.258 | -0.06
1700 | 0 | 0 | -14.977 | 0 | 0 | 1.41 | -0.06
1800 | 0 | 0 | -14.977 | 0 | 0 | 1.182 | 0.243
1900 | 0 | 0 | -14.977 | 0 | 0 | 1.107 | -0.969
2000 | 0 | 0 | -14.977 | 0 | 0 | 1.031 | -0.363
2100 | 0 | 0 | -14.977 | 0 | 0 | 1.107 | -0.06
2200 | 0 | 0 | -14.977 | 0 | 0 | 1.258 | -0.06
2300 | 0 | 0 | -14.977 | 0 | 0 | 1.107 | 0.092
2400 | 0 | 0 | -14.977 | 0 | 0 | 1.182 | -0.363
2500 | 0 | 0 | -14.977 | 0 | 0 | 1.258 | -0.514
2600 | 0 | 0 | -14.977 | 0 | 0 | 1.258 | -0.06
2700 | 0 | 0 | -14.977 | 0 | 0 | 1.182 | 0.092
2800 | 0 | 0 | -14.977 | 0 | 0 | 1.182 | 0.092
2900 | 0 | 0 | -14.96 | 0 | 0 | 1.031 | -0.363
3000 | 0 | 0 | -14.977 | 0 | 0 | 1.182 | -0.363
3100 | 0 | 0 | -14.977 | 0 | 0 | 1.334 | -0.06
3200 | 0 | 0 | -14.977 | 0 | 0 | 1.107 | -0.06
3300 | 0 | 0 | -14.977 | 0 | 0 | 1.182 | 0.092
3400 | 0 | 0 | -14.977 | 0 | 0 | 1.258 | 0.092
3500 | 0 | 0 | -14.977 | 0 | 0 | 1.107 | 0.092
3600 | 0 | 0 | -14.977 | 0 | 0 | 1.182 | 0.243
3700 | 0 | 0 | -14.977 | 0 | 0 | 1.107 | 0.243
3800 | 0 | 0 | -14.977 | 0 | 0 | 1.41 | -0.363
3900 | 0 | 0 | -14.977 | 0 | 0 | 1.107 | -0.06
4000 | 0 | 0 | -14.977 | 0 | 0 | 1.182 | 0.092
4100 | 0 | 0 | -14.977 | 0 | 0 | 0.955 | -0.06
4200 | 0 | 0 | -14.977 | 0 | 0 | 1.258 | -0.363
4300 | 0 | 0 | -14.977 | 0 | 0 | 1.107 | 0.092
4400 | 0 | 0 | -14.977 | 0 | 0 | 1.258 | -0.363
4500 | 0 | 0 | -14.977 | 0 | 0 | 1.182 | -0.514
4600 | 0 | 0 | -14.994 | 0 | 0 | 1.182 | -0.06
4700 | 0 | 0 | -14.977 | 0 | 0 | 1.031 | 0.092
4800 | 0 | 0 | -14.977 | 0 | 0 | 1.334 | -0.363
4900 | 0 | 0 | -14.977 | 0 | 0 | 1.258 | -0.514
5000 | 0 | 0 | -14.994 | 0 | 0 | 1.182 | -0.363
5100 | 0 | 0 | -14.994 | 0 | 0 | 1.031 | 0.092
5200 | 0 | 0 | -14.994 | 0 | 0 | 1.182 | 0.092
5300 | 0 | 0 | -14.994 | 0 | 0 | 1.334 | -0.363
5400 | 0 | 0 | -14.994 | 0 | 0 | 1.258 | -0.514
5500 | 0 | 0 | -14.994 | 0 | 0 | 1.031 | -0.363
5600 | 0 | 0 | -14.977 | 0 | 0 | 0.955 | -0.06
5700 | 0 | 0 | -14.977 | 0 | 0 | 1.107 | 0.092
5800 | 0 | 0 | -14.977 | 0 | 0 | 1.107 | 0.243
5900 | 0 | 0 | -14.994 | 0 | 0 | 1.258 | 0.092
6000 | 0 | 0 | -14.994 | 0 | 0 | 1.258 | -0.817
6100 | 0 | 0 | -14.994 | 0 | 0 | 1.334 | -0.363
6200 | 0 | 0 | -14.994 | 0 | 0 | 0.955 | -0.363
6300 | 0 | 0 | -14.994 | 0 | 0 | 1.182 | -0.06
6400 | 0 | 0 | -14.977 | 0 | 0 | 1.107 | -0.363
6500 | 0 | 0 | -14.994 | 0 | 0 | 0.955 | -0.06
6600 | 0 | 0 | -14.994 | 0 | 0 | 1.258 | -0.06
6700 | 0 | 0 | -14.994 | 0 | 0 | 1.334 | 0.243
6800 | 0 | 0 | -14.994 | 0 | 0 | 1.031 | -0.363
6900 | 0.04 | 0.04 | -14.994 | 0 | 11.94 | 1.031 | -0.514
7000 | 0.081 | 0.081 | -14.994 | 0 | 11.637 | 1.031 | -0.514
7100 | 0.121 | 0.133 | -14.994 | 0 | 11.637 | 0.955 | -0.363
7200 | 0.161 | 0.206 | -15.011 | 0 | 11.637 | 1.182 | -0.363
7300 | 0.202 | 0.25 | -14.994 | -103.988 | 11.637 | 1.107 | 0.092
7400 | 0.242 | 0.314 | -14.994 | 103.988 | 11.562 | 1.107 | 0.395
7500 | 0.282 | 0.383 | -14.994 | 0 | 11.637 | 0.955 | 0.698
7600 | 0.323 | 0.456 | -14.994 | 0 | 11.637 | 0.5 | 0.395
7700 | 0.363 | 0.532 | -14.994 | 0 | 11.637 | 0.728 | 0.698
7800 | 0.403 | 0.613 | -14.994 | 0 | 11.562 | 0.425 | 0.849
7900 | 0.443 | 0.681 | -14.977 | 0 | 11.637 | 1.031 | 0.698
8000 | 0.484 | 0.769 | -14.977 | 103.988 | 11.637 | 1.561 | 2.213
8100 | 0.524 | 0.879 | -14.994 | 0 | 11.637 | 2.319 | 4.183
8200 | 0.564 | 0.959 | -14.977 | -103.988 | 11.637 | 4.061 | 7.213
8300 | 0.605 | 0.993 | -14.91 | 103.988 | 11.562 | 7.698 | 12.365
8400 | 0.645 | 1.014 | -14.826 | 415.965 | 11.562 | 13.759 | 20.396
8500 | 0.685 | 1.022 | -14.725 | 519.96 | 11.637 | 20.653 | 28.427
8600 | 0.726 | 1.051 | -14.642 | 623.948 | 11.637 | 28.684 | 38.428
8700 | 0.766 | 1.05 | -14.524 | 519.942 | 11.637 | 37.321 | 50.095
8800 | 0.806 | 1.054 | -14.407 | 727.936 | 11.562 | 45.503 | 59.793
8900 | 0.847 | 1.078 | -14.306 | 727.936 | 11.637 | 51.943 | 68.127
9000 | 0.887 | 1.073 | -14.172 | 623.948 | 11.637 | 58.383 | 76.157
9100 | 0.927 | 1.122 | -14.088 | 831.925 | 11.637 | 62.853 | 81.309
9200 | 0.968 | 1.108 | -13.937 | 519.954 | 11.637 | 68.081 | 87.976
9300 | 1.008 | 1.115 | -13.803 | 935.913 | 11.637 | 72.172 | 94.34
9400 | 1.048 | 1.143 | -13.686 | 831.925 | 11.637 | 75.505 | 98.28
9500 | 1.089 | 1.158 | -13.552 | 727.936 | 11.637 | 78.687 | 102.22
9600 | 1.129 | 1.16 | -13.401 | 831.925 | 11.637 | 81.339 | 105.856
9700 | 1.169 | 1.167 | -13.25 | 935.925 | 11.637 | 83.158 | 109.038
9800 | 1.209 | 1.194 | -13.116 | 935.913 | 11.637 | 84.976 | 111.311
9900 | 1.25 | 1.208 | -12.965 | 831.925 | 11.713 | 87.097 | 113.433
10000 | 1.29 | 1.227 | -12.814 | 935.913 | 11.637 | 87.931 | 115.857
10100 | 1.33 | 1.283 | -12.696 | 935.925 | 11.637 | 84.976 | 120.1
10200 | 1.371 | 1.292 | -12.529 | 727.936 | 11.637 | 84.294 | 124.494
10300 | 1.411 | 1.289 | -12.344 | 1039.902 | 11.637 | 85.355 | 127.373
10400 | 1.451 | 1.307 | -12.176 | 1143.902 | 11.637 | 86.491 | 129.343
10500 | 1.492 | 1.294 | -11.974 | 1039.902 | 11.562 | 87.173 | 130.555
10600 | 1.532 | 1.32 | -11.806 | 1254.395 | 11.562 | 88.309 | 131.616
10700 | 1.572 | 1.35 | -11.639 | 1039.902 | 11.562 | 88.082 | 132.676
10800 | 1.613 | 1.367 | -11.454 | 1039.902 | 11.865 | 88.006 | 133.889
10900 | 1.653 | 1.355 | -11.236 | 1143.902 | 12.546 | 87.324 | 136.313
11000 | 1.693 | 1.38 | -11.052 | 1351.885 | 11.865 | 88.158 | 136.465
11100 | 1.734 | 1.392 | -10.851 | 1143.89 | 11.789 | 89.143 | 136.313
11200 | 1.774 | 1.409 | -10.649 | 1247.89 | 12.622 | 88.84 | 137.677
11300 | 1.814 | 1.446 | -10.465 | 1247.896 | 12.849 | 88.915 | 137.677
11400 | 1.855 | 1.42 | -10.213 | 1143.89 | 13.607 | 88.612 | 139.495
11500 | 1.895 | 1.482 | -10.046 | 1559.867 | 13.455 | 88.612 | 140.253
11600 | 1.935 | 1.448 | -9.777 | 1039.908 | 14.819 | 87.703 | 141.465
11700 | 1.975 | 1.484 | -9.576 | 1663.85 | 14.288 | 88.764 | 142.374
11800 | 2.016 | 1.508 | -9.358 | 1247.89 | 14.137 | 88.612 | 142.829
11900 | 2.056 | 1.519 | -9.123 | 1351.879 | 16.106 | 87.855 | 143.283
12000 | 2.096 | 1.535 | -8.889 | 1455.867 | 16.409 | 87.476 | 144.647
12100 | 2.137 | 1.571 | -8.671 | 1455.873 | 16.712 | 87.173 | 145.708
12200 | 2.177 | 1.56 | -8.402 | 1351.879 | 18.303 | 86.188 | 146.465
12300 | 2.217 | 1.571 | -8.151 | 1663.85 | 18.454 | 86.415 | 147.829
12400 | 2.258 | 1.602 | -7.916 | 1559.861 | 18.151 | 86.87 | 147.677
12500 | 2.298 | 1.636 | -7.68 | 1455.87 | 19.06 | 85.43 | 148.587
12600 | 2.338 | 1.676 | -7.445 | 1462.369 | 20.727 | 84.521 | 150.102
12700 | 2.379 | 1.652 | -7.143 | 1455.87 | 22.469 | 83.536 | 151.617
12800 | 2.419 | 1.666 | -6.875 | 1871.832 | 22.242 | 83.839 | 152.981
12900 | 2.419 | 1.589 | -6.556 | 1663.856 | 22.545 | 83.991 | 152.526
13000 | 2.419 | 1.596 | -6.322 | 1975.824 | 21.939 | 86.188 | 152.072
13100 | 2.419 | 1.57 | -6.053 | 1455.87 | 19.666 | 87.097 | 150.102
13200 | 2.419 | 1.527 | -5.768 | 1663.853 | 18.985 | 86.946 | 150.102
13300 | 2.419 | 1.551 | -5.55 | 1767.838 | 17.545 | 88.764 | 148.435
13400 | 2.419 | 1.524 | -5.282 | 1351.882 | 17.697 | 87.931 | 148.435
13500 | 2.419 | 1.548 | -5.064 | 1663.856 | 17.242 | 88.158 | 147.677
13600 | 2.419 | 1.505 | -4.779 | 1351.876 | 17.545 | 87.703 | 147.071
13700 | 2.419 | 1.512 | -4.544 | 1767.844 | 16.636 | 88.764 | 147.223
13800 | 2.419 | 1.553 | -4.343 | 1455.87 | 16.333 | 88.688 | 146.768
13900 | 2.419 | 1.526 | -4.075 | 1247.887 | 17.545 | 86.794 | 146.768
14000 | 2.419 | 1.55 | -3.857 | 1663.856 | 17.318 | 87.097 | 147.677
14100 | 2.419 | 1.524 | -3.588 | 1351.874 | 17.47 | 87.249 | 146.92
14200 | 2.419 | 1.513 | -3.336 | 1663.854 | 17.697 | 87.627 | 147.071
14300 | 2.419 | 1.554 | -3.134 | 1566.359 | 16.485 | 88.158 | 146.768
14400 | 2.419 | 1.561 | -2.9 | 1247.893 | 17.545 | 87.4 | 146.465
14500 | 2.419 | 1.551 | -2.648 | 1455.87 | 18.227 | 85.961 | 148.283
14600 | 2.298 | 1.42 | -2.397 | 1559.86 | 18 | 86.34 | 148.283
14700 | 2.177 | 1.311 | -2.179 | 1559.86 | 14.591 | 89.219 | 146.92
14800 | 2.056 | 1.157 | -1.927 | 1351.879 | 12.698 | 93.613 | 142.526
14900 | 1.935 | 1.057 | -1.743 | 1559.863 | 12.698 | 96.189 | 138.434
15000 | 1.814 | 0.995 | -1.608 | 1143.897 | 12.698 | 97.552 | 133.434
15100 | 1.693 | 0.905 | -1.457 | 831.925 | 12.698 | 95.583 | 128.434
15200 | 1.572 | 0.869 | -1.374 | 935.916 | 12.698 | 93.916 | 124.342
15300 | 1.451 | 0.805 | -1.273 | 519.954 | 12.698 | 91.794 | 118.888
15400 | 1.33 | 0.728 | -1.172 | 623.947 | 12.698 | 88.158 | 115.099
15500 | 1.209 | 0.69 | -1.122 | 623.943 | 12.698 | 86.264 | 109.19
15600 | 1.089 | 0.64 | -1.072 | 311.973 | 12.698 | 82.627 | 104.493
15700 | 0.968 | 0.561 | -1.005 | 311.97 | 12.698 | 78.384 | 99.947
15800 | 0.847 | 0.486 | -0.954 | 415.965 | 12.698 | 74.596 | 94.189
15900 | 0.726 | 0.433 | -0.938 | 311.97 | 12.698 | 69.672 | 88.734
16000 | 0.605 | 0.351 | -0.904 | 103.992 | 12.698 | 65.808 | 83.128
16100 | 0.484 | 0.274 | -0.887 | 207.981 | 12.773 | 62.323 | 79.036
16200 | 0.363 | 0.185 | -0.87 | 103.992 | 12.773 | 59.671 | 75.097
16300 | 0.242 | 0.083 | -0.854 | 103.989 | 12.698 | 56.262 | 71.46
16400 | 0.121 | 0 | -0.854 | 103.992 | 12.698 | 53.913 | 68.278