## Data
Log File Data
2007-10-31 17:16 | MERIT Configuration Data
Test Description: Shot 8045, 7T field, Pump-Probe, 15+5 TP
Mode = Triggered
LogFile = C:\MERIT Data\071031 logfile.txt
Trigger-Pulse Delay (s) = 13.970000
FlatTop Pct = 0.600000
Jet Accel Time (s) = 6.000000
Jet Steady State Time (s) = 2.000000
Jet Decel Time (s) = 2.000000
Jet SS Velocity (cm/s) = 1500.000000
Hg Prefill Vol (liter) = 1.000000
Cylinder Retract Speed (cm/s) = 0.500000
Nozzle Dia (cm) = 1.020000
Hg Volume (liter) = 13.700000
Hg Pressure Alarm (bar) = 80.000000
Hg Temperature Alarm (C) = 30.000000
Hyd Fluid Temp Alarm Level (C) = 60.000000
Hg Cyl Inlet Temp Alarm (C) = 30.000000
Sec Air Temp Alarm (C) = 30.000000
Down Pri Win Temp Alarm (C) = 40.000000
Down Bore Air Temp Alarm (min) (C) = 15.000000
Up Bore Air Temp Alarm (min) (C) = 15.000000
Flange Temp Alarm (C) = 40.000000
Upstream Window Alarm (mbar) = 200.000000
Downstream Window Alarm (mbar) = 200.000000
Hg VaporMonitor 1 Alarm (mg/m^3) = 0.050000
Hg VaporMonitor 2 Alarm (mg/m^3) = 0.100000
Time after Trigger | Nominal Command Signal | Actual Command Signal | Syringe Position | Measured Nozzle Velocity | Hg Pressure | Port A Pressure | Port B Pressure
(ms) | (cm/s) | (cm/s) | (cm) | (cm/s) | (bar) | (bar) | (bar)
0 | 0 | 0 | -15.195 | 0 | 0 | 1.334 | 0.243
100 | 0 | 0 | -15.212 | 0 | 0 | 1.334 | 0.092
200 | 0 | 0 | -15.195 | 0 | 0 | 1.334 | 0.092
300 | 0 | 0 | -15.212 | 0 | 0 | 1.258 | -0.363
400 | 0 | 0 | -15.212 | 0 | 0 | 1.485 | -0.363
500 | 0 | 0 | -15.212 | 0 | 0 | 1.561 | -0.363
600 | 0 | 0 | -15.212 | 0 | 0 | 1.485 | -0.06
700 | 0 | 0 | -15.212 | 0 | 0 | 1.334 | -0.363
800 | 0 | 0 | -15.212 | 0 | 0 | 1.334 | 0.243
900 | 0 | 0 | -15.212 | 0 | 0 | 1.182 | 0.092
1000 | 0 | 0 | -15.212 | 0 | 0 | 1.258 | 0.395
1100 | 0 | 0 | -15.212 | 0 | 0 | 1.41 | -0.363
1200 | 0 | 0 | -15.212 | 0 | 0 | 1.41 | -0.363
1300 | 0 | 0 | -15.212 | 0 | 0 | 1.334 | -0.363
1400 | 0 | 0 | -15.212 | 0 | 0 | 1.258 | -0.06
1500 | 0 | 0 | -15.212 | 0 | 0 | 1.258 | -0.363
1600 | 0 | 0 | -15.212 | 0 | 0 | 1.182 | 0.092
1700 | 0 | 0 | -15.212 | 0 | 0 | 1.258 | -0.363
1800 | 0 | 0 | -15.212 | 0 | 0 | 1.41 | -0.363
1900 | 0 | 0 | -15.212 | 0 | 0 | 1.334 | -0.363
2000 | 0 | 0 | -15.212 | 0 | 0 | 1.334 | -0.363
2100 | 0 | 0 | -15.212 | 0 | 0 | 1.334 | -0.363
2200 | 0 | 0 | -15.212 | 0 | 0 | 1.258 | -0.06
2300 | 0 | 0 | -15.212 | 0 | 0 | 1.258 | -0.06
2400 | 0 | 0 | -15.212 | 0 | 0 | 1.485 | -0.363
2500 | 0 | 0 | -15.212 | 0 | 0 | 1.485 | -0.363
2600 | 0 | 0 | -15.212 | 0 | 0 | 1.182 | 0.092
2700 | 0 | 0 | -15.229 | 0 | 0 | 1.182 | 0.092
2800 | 0 | 0 | -15.212 | 0 | 0 | 1.258 | -0.514
2900 | 0 | 0 | -15.212 | 0 | 0 | 1.41 | -0.969
3000 | 0 | 0 | -15.212 | 0 | 0 | 1.41 | -0.363
3100 | 0 | 0 | -15.229 | 0 | 0 | 1.41 | -0.363
3200 | 0 | 0 | -15.229 | 0 | 0 | 1.258 | -0.06
3300 | 0 | 0 | -15.229 | 0 | 0 | 1.334 | 0.698
3400 | 0 | 0 | -15.229 | 0 | 0 | 1.41 | 0.092
3500 | 0 | 0 | -15.229 | 0 | 0 | 1.182 | -0.363
3600 | 0 | 0 | -15.229 | 0 | 0 | 1.258 | -0.363
3700 | 0 | 0 | -15.229 | 0 | 0 | 1.258 | 0.395
3800 | 0 | 0 | -15.229 | 0 | 0 | 1.334 | -0.06
3900 | 0 | 0 | -15.229 | 0 | 0 | 1.41 | 0.243
4000 | 0 | 0 | -15.229 | 0 | 0 | 1.41 | -0.363
4100 | 0 | 0 | -15.229 | 0 | 0 | 1.334 | -0.363
4200 | 0 | 0 | -15.229 | 0 | 0 | 1.41 | -0.363
4300 | 0 | 0 | -15.229 | 0 | 0 | 1.258 | -0.363
4400 | 0 | 0 | -15.229 | 0 | 0 | 1.182 | -0.06
4500 | 0 | 0 | -15.229 | 0 | 0 | 1.258 | 0.092
4600 | 0 | 0 | -15.229 | 0 | 0 | 1.41 | 0.243
4700 | 0 | 0 | -15.212 | 0 | 0 | 1.334 | 0.092
4800 | 0 | 0 | -15.229 | 0 | 0 | 1.41 | -0.514
4900 | 0 | 0 | -15.229 | 0 | 0 | 1.334 | -0.363
5000 | 0 | 0 | -15.245 | 0 | 0 | 1.258 | -0.06
5100 | 0 | 0 | -15.229 | 0 | 0 | 1.258 | -0.363
5200 | 0 | 0 | -15.229 | 0 | 0 | 1.182 | -0.363
5300 | 0 | 0 | -15.229 | 0 | 0 | 1.258 | -0.06
5400 | 0 | 0 | -15.229 | 0 | 0 | 1.485 | 0.092
5500 | 0 | 0 | -15.245 | 0 | 0 | 1.41 | -0.363
5600 | 0 | 0 | -15.229 | 0 | 0 | 1.334 | 0.092
5700 | 0 | 0 | -15.229 | 0 | 0 | 1.334 | -0.363
5800 | 0 | 0 | -15.245 | 0 | 0 | 1.41 | 0.092
5900 | 0 | 0 | -15.229 | 0 | 0 | 1.485 | 0.092
6000 | 0 | 0 | -15.229 | 0 | 0 | 1.41 | -0.06
6100 | 0 | 0 | -15.245 | 0 | 0 | 1.334 | -0.514
6200 | 0 | 0 | -15.245 | 0 | 0 | 1.258 | -0.363
6300 | 0 | 0 | -15.229 | 0 | 0 | 1.258 | -0.363
6400 | 0 | 0 | -15.229 | 0 | 0 | 1.334 | 0.092
6500 | 0 | 0 | -15.229 | 0 | 0 | 1.334 | -0.06
6600 | 0 | 0 | -15.245 | 0 | 0 | 1.334 | -0.363
6700 | 0 | 0 | -15.245 | 0 | 0 | 1.334 | 0.395
6800 | 0 | 0 | -15.245 | 0 | 0 | 1.485 | 0.092
6900 | 0.04 | 0.04 | -15.245 | 0 | 81.034 | 1.41 | 0.698
7000 | 0.081 | 0.081 | -15.245 | 0 | 81.413 | 1.41 | 0.092
7100 | 0.121 | 0.133 | -15.245 | 0 | 81.11 | 1.258 | -0.363
7200 | 0.161 | 0.189 | -15.245 | 0 | 81.337 | 1.258 | 0.243
7300 | 0.202 | 0.25 | -15.245 | 0 | 81.413 | 1.334 | 0.395
7400 | 0.242 | 0.314 | -15.245 | 0 | 81.413 | 0.955 | 0.243
7500 | 0.282 | 0.366 | -15.229 | 0 | 80.58 | 1.031 | 0.546
7600 | 0.323 | 0.456 | -15.245 | 103.988 | 80.958 | 0.879 | 1.001
7700 | 0.363 | 0.532 | -15.245 | -103.988 | 81.11 | 0.879 | 1.001
7800 | 0.403 | 0.613 | -15.245 | 0 | 81.186 | 0.804 | 1.001
7900 | 0.443 | 0.697 | -15.245 | 0 | 81.337 | 1.182 | 1.455
8000 | 0.484 | 0.769 | -15.229 | 0 | 80.807 | 1.788 | 2.819
8100 | 0.524 | 0.879 | -15.245 | 103.988 | 80.655 | 3.076 | 4.638
8200 | 0.564 | 0.959 | -15.229 | -103.988 | 80.731 | 4.44 | 8.123
8300 | 0.605 | 1.009 | -15.178 | 103.988 | 81.11 | 7.622 | 12.214
8400 | 0.645 | 1.047 | -15.111 | 311.983 | 81.186 | 12.926 | 19.79
8500 | 0.685 | 1.055 | -15.011 | 415.954 | 81.186 | 21.259 | 30.245
8600 | 0.726 | 1.051 | -14.893 | 623.948 | 80.958 | 31.639 | 42.216
8700 | 0.766 | 1.101 | -14.826 | 727.936 | 80.277 | 38.306 | 51.459
8800 | 0.806 | 1.071 | -14.675 | 415.965 | 79.822 | 45.503 | 61.914
8900 | 0.847 | 1.078 | -14.558 | 935.913 | 80.049 | 54.671 | 72.521
9000 | 0.887 | 1.09 | -14.44 | 727.936 | 80.201 | 60.05 | 79.036
9100 | 0.927 | 1.106 | -14.323 | 727.936 | 80.352 | 65.278 | 85.097
9200 | 0.968 | 1.108 | -14.189 | 727.931 | 80.277 | 69.823 | 91.007
9300 | 1.008 | 1.132 | -14.071 | 831.925 | 80.352 | 73.157 | 96.159
9400 | 1.048 | 1.126 | -13.921 | 727.936 | 79.746 | 76.945 | 100.098
9500 | 1.089 | 1.125 | -13.77 | 935.913 | 79.822 | 79.975 | 104.341
9600 | 1.129 | 1.177 | -13.669 | 935.925 | 80.352 | 81.945 | 106.766
9700 | 1.169 | 1.167 | -13.501 | 623.936 | 80.277 | 83.612 | 109.645
9800 | 1.209 | 1.177 | -13.35 | 1039.913 | 79.671 | 86.036 | 112.675
9900 | 1.25 | 1.191 | -13.199 | 935.913 | 79.746 | 87.4 | 114.039
10000 | 1.29 | 1.21 | -13.048 | 935.913 | 79.898 | 87.476 | 117.069
10100 | 1.33 | 1.266 | -12.931 | 935.925 | 73.99 | 85.203 | 120.706
10200 | 1.371 | 1.309 | -12.797 | 727.936 | 74.141 | 84.597 | 123.888
10300 | 1.411 | 1.289 | -12.596 | 831.925 | 72.854 | 85.506 | 127.221
10400 | 1.451 | 1.324 | -12.445 | 1247.878 | 72.778 | 86.264 | 129.494
10500 | 1.492 | 1.329 | -12.26 | 935.925 | 74.293 | 87.097 | 131.616
10600 | 1.532 | 1.32 | -12.058 | 1143.896 | 73.99 | 87.703 | 133.282
10700 | 1.572 | 1.316 | -11.857 | 1254.39 | 73.763 | 88.234 | 134.343
10800 | 1.613 | 1.35 | -11.689 | 1247.89 | 73.838 | 88.612 | 134.798
10900 | 1.653 | 1.388 | -11.521 | 1039.908 | 72.929 | 88.688 | 135.858
11000 | 1.693 | 1.396 | -11.32 | 1039.902 | 73.005 | 88.006 | 136.768
11100 | 1.734 | 1.392 | -11.102 | 1247.89 | 72.929 | 88.082 | 138.283
11200 | 1.774 | 1.392 | -10.884 | 1351.885 | 73.081 | 88.915 | 138.586
11300 | 1.814 | 1.429 | -10.7 | 1351.879 | 73.308 | 89.143 | 139.495
11400 | 1.855 | 1.454 | -10.498 | 1143.89 | 73.232 | 88.915 | 139.647
11500 | 1.895 | 1.449 | -10.264 | 1247.896 | 82.398 | 87.931 | 141.768
11600 | 1.935 | 1.464 | -10.046 | 1455.867 | 71.717 | 88.688 | 142.222
11700 | 1.975 | 1.501 | -9.844 | 1351.885 | 78.838 | 88.234 | 142.526
11800 | 2.016 | 1.491 | -9.593 | 1247.884 | 79.595 | 87.855 | 143.889
11900 | 2.056 | 1.536 | -9.392 | 1559.861 | 79.974 | 87.552 | 144.192
12000 | 2.096 | 1.551 | -9.157 | 1247.89 | 80.504 | 87.476 | 145.101
12100 | 2.137 | 1.554 | -8.905 | 1455.873 | 78.61 | 86.188 | 147.071
12200 | 2.177 | 1.543 | -8.637 | 1559.861 | 78.989 | 86.34 | 146.92
12300 | 2.217 | 1.571 | -8.402 | 1663.85 | 78.989 | 87.173 | 147.526
12400 | 2.258 | 1.585 | -8.151 | 1455.867 | 78.686 | 86.264 | 147.829
12500 | 2.298 | 1.621 | -7.916 | 1559.861 | 80.352 | 85.809 | 149.344
12600 | 2.338 | 1.642 | -7.663 | 1455.87 | 78.686 | 84.749 | 150.253
12700 | 2.379 | 1.635 | -7.378 | 1566.364 | 78.232 | 84.142 | 151.465
12800 | 2.419 | 1.649 | -7.11 | 1767.838 | 78.156 | 83.991 | 152.375
12900 | 2.419 | 1.639 | -6.858 | 1663.856 | 78.61 | 84.218 | 152.072
13000 | 2.419 | 1.613 | -6.59 | 1559.858 | 77.853 | 84.218 | 152.829
13100 | 2.419 | 1.57 | -6.305 | 1663.856 | 79.746 | 85.43 | 151.617
13200 | 2.419 | 1.56 | -6.053 | 1767.838 | 79.671 | 86.643 | 151.465
13300 | 2.419 | 1.517 | -5.768 | 1559.864 | 77.853 | 87.627 | 149.496
13400 | 2.419 | 1.558 | -5.567 | 1767.838 | 79.444 | 88.612 | 149.344
13500 | 2.419 | 1.531 | -5.299 | 1247.893 | 79.368 | 86.567 | 148.435
13600 | 2.419 | 1.538 | -5.064 | 1663.85 | 79.974 | 87.4 | 148.587
13700 | 2.419 | 1.512 | -4.796 | 1455.87 | 78.989 | 87.476 | 147.829
13800 | 2.419 | 1.519 | -4.561 | 1663.856 | 80.352 | 88.082 | 147.98
13900 | 2.419 | 1.543 | -4.343 | 1455.87 | 80.504 | 88.082 | 146.92
14000 | 2.419 | 1.533 | -4.091 | 1351.876 | 88.235 | 86.794 | 147.677
14100 | 2.419 | 1.574 | -3.89 | 1559.864 | 89.522 | 86.946 | 147.374
14200 | 2.419 | 1.548 | -3.622 | 1247.887 | 88.083 | 86.264 | 147.829
14300 | 2.419 | 1.52 | -3.352 | 1663.85 | 88.992 | 86.264 | 148.89
14400 | 2.419 | 1.527 | -3.118 | 1670.353 | 90.886 | 87.779 | 148.283
14500 | 2.298 | 1.38 | -2.849 | 1455.87 | 90.507 | 87.855 | 147.98
14600 | 2.177 | 1.287 | -2.648 | 1663.85 | 81.867 | 91.719 | 146.162
14700 | 2.056 | 1.183 | -2.447 | 1247.892 | 82.473 | 94.749 | 141.465
14800 | 1.935 | 1.1 | -2.279 | 1247.887 | 82.776 | 95.961 | 137.98
14900 | 1.814 | 1.005 | -2.111 | 1039.908 | 88.235 | 96.492 | 133.282
15000 | 1.693 | 0.931 | -1.977 | 1039.906 | 91.189 | 95.658 | 129.797
15100 | 1.572 | 0.879 | -1.877 | 831.927 | 90.81 | 94.976 | 124.949
15200 | 1.451 | 0.815 | -1.776 | 623.944 | 90.734 | 91.87 | 119.797
15300 | 1.33 | 0.755 | -1.692 | 623.946 | 88.462 | 89.294 | 116.009
15400 | 1.209 | 0.7 | -1.625 | 519.955 | 89.447 | 86.415 | 111.614
15500 | 1.089 | 0.616 | -1.541 | 415.962 | 90.659 | 82.627 | 105.705
15600 | 0.968 | 0.57 | -1.508 | 519.954 | 90.81 | 78.915 | 100.401
15700 | 0.847 | 0.496 | -1.457 | 207.981 | 92.098 | 74.369 | 94.037
15800 | 0.726 | 0.443 | -1.441 | 311.97 | 91.567 | 70.278 | 88.734
15900 | 0.605 | 0.361 | -1.407 | 103.992 | 90.962 | 66.717 | 84.188
16000 | 0.484 | 0.284 | -1.39 | 207.981 | 92.022 | 62.853 | 79.188
16100 | 0.363 | 0.194 | -1.374 | 103.991 | 92.022 | 59.444 | 75.248
16200 | 0.242 | 0.11 | -1.374 | 103.989 | 92.173 | 56.868 | 71.763
16300 | 0.121 | 0 | -1.357 | 0 | 92.098 | 53.989 | 67.824