## Data
Log File Data
2007-10-31 08:55 | MERIT Configuration Data
Test Description: start of day warm up 071031
Mode = Manual
LogFile = C:\MERIT Data\071031 logfile.txt
Trigger-Pulse Delay (s) = 13.970000
FlatTop Pct = 0.600000
Jet Accel Time (s) = 6.000000
Jet Steady State Time (s) = 10.000000
Jet Decel Time (s) = 2.000000
Jet SS Velocity (cm/s) = 500.000000
Hg Prefill Vol (liter) = 1.000000
Cylinder Retract Speed (cm/s) = 0.500000
Nozzle Dia (cm) = 1.020000
Hg Volume (liter) = 13.700000
Hg Pressure Alarm (bar) = 80.000000
Hg Temperature Alarm (C) = 30.000000
Hyd Fluid Temp Alarm Level (C) = 60.000000
Hg Cyl Inlet Temp Alarm (C) = 30.000000
Sec Air Temp Alarm (C) = 30.000000
Down Pri Win Temp Alarm (C) = 40.000000
Down Bore Air Temp Alarm (min) (C) = 15.000000
Up Bore Air Temp Alarm (min) (C) = 15.000000
Flange Temp Alarm (C) = 40.000000
Upstream Window Alarm (mbar) = 200.000000
Downstream Window Alarm (mbar) = 200.000000
Hg VaporMonitor 1 Alarm (mg/m^3) = 0.050000
Hg VaporMonitor 2 Alarm (mg/m^3) = 0.100000
Time after Trigger | Nominal Command Signal | Actual Command Signal | Syringe Position | Measured Nozzle Velocity | Hg Pressure | Port A Pressure | Port B Pressure
(ms) | (cm/s) | (cm/s) | (cm) | (cm/s) | (bar) | (bar) | (bar)
0 | 0 | 0 | -11.421 | 0 | 0 | 0.425 | -0.666
100 | 0.013 | 0.013 | -11.421 | 0 | 4.134 | 0.425 | -0.363
200 | 0.027 | 0.027 | -11.421 | 0 | 4.134 | 0.425 | -0.363
300 | 0.04 | 0.041 | -11.421 | 0 | 4.134 | 0.425 | -0.514
400 | 0.054 | 0.06 | -11.421 | 0 | 4.134 | 0.576 | -0.817
500 | 0.067 | 0.08 | -11.421 | 0 | 4.134 | 0.728 | -0.666
600 | 0.081 | 0.102 | -11.421 | 0 | 4.134 | 0.576 | -0.514
700 | 0.094 | 0.125 | -11.421 | 0 | 4.134 | 0.425 | -0.817
800 | 0.108 | 0.149 | -11.421 | 0 | 4.134 | 0.425 | -0.666
900 | 0.121 | 0.174 | -11.421 | 0 | 4.134 | 0.5 | -0.514
1000 | 0.134 | 0.201 | -11.421 | 0 | 4.134 | 0.576 | -0.666
1100 | 0.148 | 0.229 | -11.421 | 0 | 4.134 | 0.349 | -0.514
1200 | 0.161 | 0.259 | -11.421 | 0 | 4.134 | 0.349 | -0.363
1300 | 0.175 | 0.307 | -11.438 | 0 | 4.134 | 0.349 | -0.514
1400 | 0.188 | 0.322 | -11.421 | -103.988 | 4.134 | 0.197 | -0.666
1500 | 0.202 | 0.356 | -11.421 | 103.988 | 4.134 | 0.273 | 0.092
1600 | 0.215 | 0.391 | -11.421 | 0 | 4.134 | 0.046 | -0.06
1700 | 0.228 | 0.427 | -11.421 | 0 | 4.134 | 0.273 | 0.395
1800 | 0.242 | 0.465 | -11.421 | 0 | 4.134 | 0.197 | -0.363
1900 | 0.255 | 0.504 | -11.421 | 0 | 4.134 | 0.046 | -0.363
2000 | 0.269 | 0.544 | -11.421 | 0 | 4.134 | 0.122 | -0.363
2100 | 0.282 | 0.585 | -11.421 | 0 | 4.134 | 0.349 | 0.395
2200 | 0.296 | 0.628 | -11.421 | 0 | 4.134 | 0.425 | 0.546
2300 | 0.309 | 0.673 | -11.421 | 0 | 4.134 | 0.955 | 1.304
2400 | 0.323 | 0.719 | -11.421 | 0 | 4.134 | 1.182 | 2.516
2500 | 0.336 | 0.749 | -11.404 | 0 | 4.134 | 1.788 | 3.728
2600 | 0.349 | 0.78 | -11.387 | 103.994 | 4.134 | 2.546 | 4.941
2700 | 0.363 | 0.797 | -11.354 | 104 | 4.134 | 3.91 | 7.213
2800 | 0.376 | 0.814 | -11.32 | 207.977 | 4.134 | 5.425 | 8.88
2900 | 0.39 | 0.833 | -11.287 | 207.977 | 4.512 | 7.243 | 11.002
3000 | 0.403 | 0.837 | -11.236 | 207.977 | 4.209 | 9.668 | 13.881
3100 | 0.417 | 0.825 | -11.169 | 311.983 | 4.134 | 12.168 | 16.76
3200 | 0.43 | 0.831 | -11.119 | 415.954 | 4.134 | 15.047 | 20.851
3300 | 0.443 | 0.838 | -11.069 | 311.977 | 4.134 | 17.471 | 24.184
3400 | 0.457 | 0.864 | -11.035 | 311.971 | 4.209 | 20.502 | 28.275
3500 | 0.47 | 0.857 | -10.968 | 207.989 | 4.058 | 24.593 | 33.427
3600 | 0.484 | 0.852 | -10.901 | 415.959 | 4.134 | 28.078 | 37.215
3700 | 0.497 | 0.865 | -10.851 | 415.965 | 4.134 | 31.412 | 40.852
3800 | 0.511 | 0.862 | -10.784 | 311.965 | 4.134 | 34.745 | 45.852
3900 | 0.524 | 0.844 | -10.7 | 415.971 | 4.134 | 37.548 | 50.095
4000 | 0.538 | 0.861 | -10.649 | 519.942 | 4.209 | 40.2 | 52.52
4100 | 0.551 | 0.879 | -10.599 | 311.983 | 4.209 | 42.549 | 55.095
4200 | 0.564 | 0.882 | -10.532 | 311.965 | 4.134 | 44.897 | 58.126
4300 | 0.578 | 0.886 | -10.465 | 415.965 | 4.134 | 47.473 | 61.308
4400 | 0.591 | 0.892 | -10.398 | 415.959 | 4.134 | 49.14 | 64.035
4500 | 0.605 | 0.882 | -10.314 | 415.965 | 4.134 | 51.868 | 67.217
4600 | 0.618 | 0.89 | -10.247 | 519.96 | 4.134 | 53.534 | 69.49
4700 | 0.632 | 0.883 | -10.163 | 415.954 | 4.209 | 54.974 | 71.309
4800 | 0.645 | 0.893 | -10.096 | 519.96 | 4.134 | 56.716 | 73.278
4900 | 0.658 | 0.922 | -10.046 | 415.959 | 4.134 | 57.701 | 75.248
5000 | 0.672 | 0.886 | -9.928 | 311.977 | 4.134 | 59.368 | 76.915
5100 | 0.685 | 0.901 | -9.861 | 727.936 | 4.134 | 60.58 | 78.43
5200 | 0.699 | 0.917 | -9.794 | 415.959 | 4.209 | 61.489 | 79.643
5300 | 0.712 | 0.934 | -9.727 | 415.965 | 4.134 | 62.399 | 80.703
5400 | 0.726 | 0.92 | -9.626 | 415.959 | 4.209 | 63.686 | 82.673
5500 | 0.739 | 0.94 | -9.559 | 623.948 | 4.134 | 64.899 | 84.037
5600 | 0.753 | 0.945 | -9.475 | 415.959 | 4.134 | 66.262 | 85.552
5700 | 0.766 | 0.934 | -9.375 | 519.954 | 4.134 | 67.172 | 86.764
5800 | 0.779 | 0.942 | -9.291 | 623.942 | 4.134 | 67.778 | 88.583
5900 | 0.793 | 0.967 | -9.224 | 519.954 | 4.209 | 67.626 | 89.946
6000 | 0.806 | 0.978 | -9.14 | 415.959 | 4.134 | 67.702 | 91.916
6100 | 0.806 | 0.958 | -9.039 | 519.96 | 4.058 | 68.99 | 93.583
6200 | 0.806 | 0.938 | -8.939 | 623.948 | 4.134 | 70.278 | 94.644
6300 | 0.806 | 0.919 | -8.838 | 623.936 | 4.134 | 71.111 | 94.947
6400 | 0.806 | 0.931 | -8.771 | 623.948 | 4.134 | 71.414 | 94.947
6500 | 0.806 | 0.911 | -8.671 | 415.965 | 4.134 | 71.793 | 94.947
6600 | 0.806 | 0.908 | -8.587 | 623.942 | 4.134 | 72.02 | 94.947
6700 | 0.806 | 0.922 | -8.52 | 519.954 | 4.134 | 71.793 | 94.795
6800 | 0.806 | 0.902 | -8.419 | 415.959 | 4.209 | 71.339 | 94.644
6900 | 0.806 | 0.915 | -8.352 | 623.948 | 4.209 | 71.414 | 94.644
7000 | 0.806 | 0.929 | -8.285 | 415.959 | 4.134 | 71.111 | 94.34
7100 | 0.806 | 0.892 | -8.167 | 415.965 | 4.134 | 71.035 | 94.037
7200 | 0.806 | 0.906 | -8.1 | 727.936 | 4.134 | 71.49 | 94.037
7300 | 0.806 | 0.919 | -8.033 | 415.959 | 4.209 | 70.96 | 93.28
7400 | 0.806 | 0.882 | -7.916 | 415.965 | 4.134 | 70.808 | 93.583
7500 | 0.806 | 0.895 | -7.848 | 727.934 | 4.134 | 70.808 | 93.583
7600 | 0.806 | 0.892 | -7.764 | 422.468 | 4.134 | 70.202 | 92.977
7700 | 0.806 | 0.905 | -7.697 | 519.951 | 4.134 | 70.126 | 92.371
7800 | 0.806 | 0.902 | -7.613 | 415.962 | 4.134 | 69.444 | 92.219
7900 | 0.806 | 0.915 | -7.546 | 519.951 | 4.134 | 69.748 | 92.522
8000 | 0.806 | 0.912 | -7.462 | 415.968 | 4.134 | 69.672 | 92.219
8100 | 0.806 | 0.892 | -7.361 | 519.951 | 4.209 | 70.051 | 92.977
8200 | 0.806 | 0.906 | -7.294 | 623.945 | 4.134 | 70.278 | 92.371
8300 | 0.806 | 0.919 | -7.227 | 415.962 | 4.134 | 70.278 | 92.371
8400 | 0.806 | 0.899 | -7.127 | 415.962 | 4.512 | 69.975 | 92.825
8500 | 0.806 | 0.913 | -7.06 | 623.948 | 4.134 | 70.202 | 92.825
8600 | 0.806 | 0.927 | -6.992 | 415.962 | 4.134 | 69.975 | 92.977
8700 | 0.806 | 0.907 | -6.892 | 415.962 | 4.134 | 70.202 | 93.583
8800 | 0.806 | 0.903 | -6.808 | 623.945 | 4.134 | 70.657 | 93.583
8900 | 0.806 | 0.9 | -6.724 | 519.951 | 4.209 | 70.278 | 93.28
9000 | 0.806 | 0.88 | -6.624 | 519.951 | 4.209 | 70.505 | 93.128
9100 | 0.806 | 0.894 | -6.556 | 623.948 | 4.058 | 70.202 | 92.674
9200 | 0.806 | 0.89 | -6.473 | 415.962 | 4.134 | 69.369 | 92.068
9300 | 0.806 | 0.904 | -6.406 | 519.957 | 4.209 | 69.369 | 91.765
9400 | 0.806 | 0.918 | -6.338 | 415.962 | 4.134 | 69.52 | 91.916
9500 | 0.806 | 0.914 | -6.255 | 415.959 | 4.134 | 69.596 | 92.371
9600 | 0.806 | 0.894 | -6.154 | 519.954 | 4.209 | 69.748 | 92.371
9700 | 0.806 | 0.891 | -6.07 | 623.945 | 4.209 | 69.823 | 92.977
9800 | 0.806 | 0.905 | -6.003 | 519.951 | 4.134 | 69.748 | 91.916
9900 | 0.806 | 0.918 | -5.936 | 415.962 | 4.134 | 69.596 | 91.765
10000 | 0.806 | 0.915 | -5.852 | 415.968 | 4.134 | 69.748 | 92.219
10100 | 0.806 | 0.895 | -5.752 | 519.951 | 4.209 | 70.051 | 92.977
10200 | 0.806 | 0.892 | -5.668 | 623.948 | 4.209 | 69.975 | 93.128
10300 | 0.806 | 0.905 | -5.601 | 519.951 | 4.134 | 70.126 | 92.219
10400 | 0.806 | 0.902 | -5.517 | 415.962 | 4.134 | 69.975 | 92.371
10500 | 0.806 | 0.916 | -5.45 | 519.957 | 4.134 | 69.899 | 92.068
10600 | 0.806 | 0.896 | -5.349 | 415.962 | 4.134 | 69.748 | 92.522
10700 | 0.806 | 0.892 | -5.265 | 623.939 | 4.134 | 69.975 | 92.371
10800 | 0.806 | 0.906 | -5.198 | 519.957 | 4.209 | 70.051 | 92.522
10900 | 0.806 | 0.903 | -5.114 | 415.962 | 4.209 | 69.52 | 91.916
11000 | 0.806 | 0.916 | -5.047 | 519.951 | 4.134 | 69.444 | 91.613
11100 | 0.806 | 0.93 | -4.98 | 415.962 | 4.134 | 69.596 | 92.068
11200 | 0.806 | 0.893 | -4.863 | 415.968 | 4.209 | 69.899 | 92.674
11300 | 0.806 | 0.907 | -4.796 | 727.936 | 4.209 | 70.278 | 92.825
11400 | 0.806 | 0.903 | -4.712 | 415.962 | 4.209 | 70.126 | 92.825
11500 | 0.806 | 0.917 | -4.645 | 519.951 | 4.209 | 70.278 | 92.977
11600 | 0.806 | 0.897 | -4.544 | 415.962 | 4.134 | 69.975 | 92.977
11700 | 0.806 | 0.894 | -4.46 | 623.945 | 4.209 | 70.278 | 93.28
11800 | 0.806 | 0.907 | -4.393 | 519.951 | 4.512 | 70.126 | 92.522
11900 | 0.806 | 0.904 | -4.309 | 415.962 | 4.134 | 69.975 | 92.674
12000 | 0.806 | 0.918 | -4.242 | 519.957 | 4.134 | 69.748 | 92.674
12100 | 0.806 | 0.915 | -4.158 | 415.962 | 4.209 | 69.975 | 92.825
12200 | 0.806 | 0.895 | -4.058 | 519.951 | 4.209 | 69.975 | 93.128
12300 | 0.806 | 0.908 | -3.991 | 623.948 | 4.134 | 70.202 | 93.128
12400 | 0.806 | 0.905 | -3.907 | 415.961 | 4.134 | 70.126 | 92.977
12500 | 0.806 | 0.902 | -3.823 | 519.958 | 4.134 | 70.278 | 92.825
12600 | 0.806 | 0.915 | -3.756 | 519.951 | 4.134 | 70.202 | 92.371
12700 | 0.806 | 0.929 | -3.689 | 415.962 | 4.209 | 69.672 | 92.825
12800 | 0.806 | 0.909 | -3.588 | 415.962 | 4.209 | 69.823 | 93.28
12900 | 0.806 | 0.888 | -3.487 | 623.945 | 4.134 | 70.581 | 93.28
13000 | 0.806 | 0.901 | -3.419 | 630.446 | 4.134 | 70.202 | 93.583
13100 | 0.806 | 0.898 | -3.336 | 415.962 | 4.134 | 70.202 | 92.371
13200 | 0.806 | 0.895 | -3.252 | 519.951 | 4.134 | 70.202 | 92.674
13300 | 0.806 | 0.908 | -3.185 | 519.958 | 4.134 | 69.975 | 92.522
13400 | 0.806 | 0.905 | -3.101 | 415.961 | 4.134 | 69.596 | 92.371
13500 | 0.806 | 0.902 | -3.017 | 519.952 | 4.209 | 69.748 | 92.219
13600 | 0.806 | 0.916 | -2.95 | 519.957 | 4.134 | 69.823 | 92.371
13700 | 0.806 | 0.896 | -2.849 | 415.962 | 4.134 | 69.899 | 92.522
13800 | 0.806 | 0.909 | -2.782 | 623.941 | 4.134 | 70.278 | 92.371
13900 | 0.806 | 0.906 | -2.698 | 415.962 | 4.209 | 70.051 | 92.219
14000 | 0.806 | 0.919 | -2.631 | 519.957 | 4.134 | 70.051 | 92.825
14100 | 0.806 | 0.883 | -2.514 | 415.962 | 4.209 | 69.975 | 92.825
14200 | 0.806 | 0.896 | -2.447 | 727.935 | 4.134 | 69.975 | 92.825
14300 | 0.806 | 0.893 | -2.363 | 415.962 | 4.209 | 69.975 | 91.765
14400 | 0.806 | 0.923 | -2.313 | 519.954 | 4.209 | 69.672 | 91.765
14500 | 0.806 | 0.92 | -2.229 | 311.973 | 4.209 | 69.52 | 91.765
14600 | 0.806 | 0.917 | -2.145 | 519.955 | 4.134 | 69.748 | 92.522
14700 | 0.806 | 0.897 | -2.044 | 519.951 | 4.134 | 69.899 | 92.674
14800 | 0.806 | 0.894 | -1.961 | 623.947 | 4.134 | 70.354 | 92.825
14900 | 0.806 | 0.907 | -1.893 | 519.954 | 4.209 | 70.202 | 92.674
15000 | 0.806 | 0.904 | -1.81 | 415.962 | 4.134 | 69.899 | 92.219
15100 | 0.806 | 0.918 | -1.743 | 519.954 | 4.134 | 70.051 | 92.522
15200 | 0.806 | 0.914 | -1.659 | 415.962 | 4.209 | 69.975 | 92.977
15300 | 0.806 | 0.894 | -1.558 | 519.955 | 4.209 | 69.975 | 92.825
15400 | 0.806 | 0.891 | -1.474 | 623.943 | 4.209 | 70.202 | 93.28
15500 | 0.806 | 0.905 | -1.407 | 519.955 | 4.134 | 70.202 | 92.522
15600 | 0.806 | 0.901 | -1.323 | 415.962 | 4.209 | 69.975 | 92.371
15700 | 0.806 | 0.898 | -1.239 | 519.954 | 4.134 | 69.899 | 92.371
15800 | 0.806 | 0.895 | -1.156 | 519.955 | 4.134 | 69.748 | 92.522
15900 | 0.806 | 0.909 | -1.088 | 519.954 | 4.134 | 69.748 | 91.916
16000 | 0.806 | 0.922 | -1.021 | 415.962 | 4.209 | 69.748 | 91.765
16100 | 0.766 | 0.879 | -0.938 | 415.962 | 4.209 | 69.52 | 92.674
16200 | 0.726 | 0.848 | -0.87 | 519.954 | 4.209 | 69.52 | 92.371
16300 | 0.685 | 0.779 | -0.77 | 415.962 | 4.134 | 69.52 | 91.462
16400 | 0.645 | 0.741 | -0.703 | 623.943 | 4.209 | 68.687 | 89.34
16500 | 0.605 | 0.698 | -0.636 | 415.965 | 4.134 | 67.02 | 86.31
16600 | 0.564 | 0.684 | -0.602 | 415.962 | 4.134 | 65.05 | 83.279
16700 | 0.524 | 0.65 | -0.552 | 207.981 | 4.134 | 62.095 | 79.339
16800 | 0.484 | 0.629 | -0.518 | 311.973 | 4.134 | 58.535 | 75.097
16900 | 0.443 | 0.603 | -0.485 | 207.981 | 4.134 | 55.731 | 71.309
17000 | 0.403 | 0.574 | -0.451 | 207.981 | 4.134 | 52.777 | 67.521
17100 | 0.363 | 0.54 | -0.418 | 207.981 | 4.134 | 49.292 | 63.581
17200 | 0.323 | 0.486 | -0.367 | 207.981 | 4.134 | 46.261 | 59.187
17300 | 0.282 | 0.461 | -0.351 | 311.973 | 4.512 | 42.776 | 54.792
17400 | 0.242 | 0.432 | -0.334 | 103.992 | 4.134 | 39.973 | 51.156
17500 | 0.202 | 0.399 | -0.317 | 103.989 | 4.134 | 37.397 | 48.277
17600 | 0.161 | 0.362 | -0.3 | 103.992 | 4.134 | 34.518 | 44.792
17700 | 0.121 | 0.321 | -0.284 | 103.989 | 4.134 | 32.397 | 41.913
17800 | 0.081 | 0.293 | -0.284 | 103.992 | 4.134 | 30.806 | 39.943
17900 | 0.04 | 0.244 | -0.267 | 0 | 4.134 | 28.457 | 37.215