## Sheet1
Hg-Jet Optics DG535 memory logbook.xls | [5 empty] | updated Nov. 11, 2007
Date | Memory |  | Trigger |  |  | Delay setting |  |  |  |  | Outputs
| # | Mode | Level | input Z | delay A | delay B | delay C | delay D | To | A | B | AB | C | D | CD | comment
2007-05-06 | 1 | Ext | 2 volt | HZ | T+16.5 sec | T+0 | T+16.5+20 μs | T+17 sec | HZ | HZ, TTL | HZ, TTL | 50Ω, var. 3.0 V | 50Ω, TTL | HZ, TTL | 50Ω
2007-06-13 | 2 | Ext | 2 volt | HZ | T+16.5s+20 μs | A+0 | T+16.5+20 μs | T+17 sec | HZ, TTL | 50Ω, TTL | 50Ω, TTL | HZ, var. +0.2V | 50Ω, TTL | 50Ω, TTL | 50Ω, var. +2.8V
2007-07-12 | 3 | Ext | 2 volt | HZ | T+20 μs | A+0 | T+20 μs | T+0.5s+20 μs | HZ, TTL | 50Ω, TTL | 50Ω, TTL | HZ, TTL | 50Ω, TTL | 50Ω, TTL | 50Ω, var. +2.8V
2007-11-06 | 4 | Ext | 2 volt | HZ | T+3.1 μs | T+3.0 μs | T+0 μs | T+0.15s | HZ, TTL | HZ, TTL | Hz, TTL | HZ, TTL | HZ, TTL | 50Ω, TTL | 50Ω, var. +1.5V | current
2007-07-25 | 5 | Ext | 2 volt | HZ | T+20 μs | A+0 | T+20 μs | T+0.5s+20 μs | HZ, TTL | 50Ω, TTL | 50Ω, TTL | HZ, TTL | HZ, TTL | 50Ω, TTL | HZ, var. +2.0V
2007-07-27 | 6 | Ext | 2 volt | HZ | T+20 μs | A+0 | T+20 μs | T+0.5s+20 μs | HZ, TTL | 50Ω, TTL | 50Ω, TTL | HZ, TTL | HZ, TTL, INVERSE,1.0V | 50Ω, TTL | HZ, var. +2.5V | FV TTL trigger : inverse
2007-08-16 | 7 | Ext | 2 volt | HZ | T+20 μs | A+0 | T+20 μs | T+0.5s+20 μs | HZ, TTL | 50Ω, TTL | 50Ω, TTL | HZ, TTL | HZ, TTL,1.0V | 50Ω, TTL | HZ, var. +2.5V | CERN camera: Inverse
2007-07-12 | 8 | INT 0.2 Hz | 2 volt | HZ | T+20 μs | A+0 | T+20 μs | T+0.5s+20 μs | HZ, TTL | 50Ω, TTL | 50Ω, TTL | HZ, TTL | 50Ω, TTL | 50Ω, TTL | 50Ω, var. +2.8V
2007-06-13 | 9 | EXt | 2volt | 50Ω | T+20 μs | A+0 | T+20 μs | T+0.5s+20 μs | HZ, TTL | 50Ω, TTL | 50Ω, TTL | HZ, var. +0.2V | 50Ω, TTL | 50Ω, TTL | 50Ω, var. +2.8V
IEEE address |  | 15 |  |  |  | Oscilloscope | [5 empty] | VP #1 | VP #2 | VP #3 | VP #4
recall memory |  | RC # | [9 empty] | FV | SMD | FV | Olympus
save memory |  | ST # |  |  |  | Ch 1 | SMD 17 laser pulse |  |  |  | f/s | 0.5 ms | 0.5 ms | 0.5 ms | 0.5 ms
[6 empty] | Ch 2 | A of DG535 |  |  |  | frame rate | 2000 | 2000 | 2000 | 2000
To output |  | to scope Ch 4 |  |  |  | Ch 3 | scintillator signal |  |  |  | exp. Time | 6 us | 0.15 us | 6 us | 1/30000
A output |  | to trigger SMD camera |  |  |  | Ch 4 | To of DG535 |  |  |  | frme size | 260x250 | 245x252 | 260x250 | 160x140
B output |  | to trigger GaGe | [8 empty] | 1st frame | 2nd image | 1st image | 3rd image | 5th image
AB output |  | not use | [8 empty] | total frames | 220 | 16 | 220 | 300
C output |  | to trigger FV & Encore cameras | [8 empty] | gain set | 1 | x4 | 1 | n/c
D output |  | not use | [8 empty] | voltage set | 1.5 v | -15 V | 1.5v | 1.5
CD output |  | to trigger CW lasers | [8 empty] | range |  |  |  | -50
250
FV trigger: multiedge, CCI enable, P2TTL enable. Stored in Memory #8
Starting FV: recall #5 followed by several Erase, Recall #8 followed by several Erase, Then ready to take data
All camera set set 2000 fps, i.e., 0.5 ms frame rate
Scope CH3 level :100 mV 0.25, 1, 5, 10, 25, μs/div by uplaod set file
FV1 : 6 μs exposure
FV2 : 6 μs exposure
SMD : -12V gain x4
Olympus : 1/30000 shutter at 30dB atenuator
Beam Response : 3 μs delay from triggering, <1 μs delay from SMD trigger
Signal Generator : LP100 μs - 0.5 μs delay from triggering
Signal Generator : Gage100 μs - 4 μs delay from triggering
Olympus Camera : 8ms delay (Start at 5th frame) on software display but it is correct when compared with light source time.
Olympus Camera : 26dB
SMD : Gain 4, 11V at 1 μs frame rate, but synchronizing alignment required
SMD does not have shutter.
Ao it will open the CCD once the triggering signal delivers.
So the camera starts opening late. The first frame is actually not the first frame. It is the second frame.
So the second frame has the timing of delay(first camera triggering time - second laser time). Therefore, the first frame is in fact the second frame due to the loss of the first image if the camera comes more than 1 mus later than the laser pulse time(~800 ns).
Shutter is controlled by the laser pulse.
Decreasing of laser pulse width reduces the intensity of laser. So the images are getting dark.